## BASEBID
Estimate of Materials and Cost of Construction
|  |  | Project: | Concrete Samples
ITEM # | REF. SHEET | DETAIL | CSI SECT | DESCRIPTION | QTY. | WASTAGE | QTY WITH WASTAGE | UNIT | UNIT MATERIAL COST | TOTAL MATERIAL COST | UNIT LABOR HOUR | TOTAL MANHOURS | LABOR $/HR | TOTAL LABOR COST | LABOR + MAT TOTAL COST | TRADE COST
|  |  | DIV-01 | GENERAL | [11 empty] | 37500
INDIRECT PROJECT COSTS
1 |  |  |  | General Liability Insurance | 1 | 0% | 1 | LS | 0 | 0 | 0 | 0 |  | 0
2 |  |  |  | General Conditions (Backoffice Overhead) | 1 | 0% | 1 | LS | 0 | 0 | 0 | 0 |  | 0
DIRECT PROJECT COSTS
3 |  |  |  | Bonding Fee (If required) | 1 | 0% | 1 | LS | 0 | 0 | 0 | 0 |  | 0
4 |  |  |  | Permits | 1 | 0% | 1 | LS | 0 | 0 | 0 | 0 |  | 0
5 |  |  |  | Equipment Rental | 1 | 0% | 1 | LS | 0 | 0 | 0 | 0 |  | 0
6 |  |  |  | Travel, Tools, Gas | 1 | 0% | 1 | LS | 0 | 0 | 5000 | 0 |  | 5000
7 |  |  |  | Mobilization | 1 | 0% | 1 | LS | 0 | 0 | 0 | 0 |  | 0
8 |  |  |  | Temp. Facilities | 1 | 0% | 1 | LS | 0 | 0 | 17500 | 0 |  | 17500
9 |  |  |  | Temp. Signage and Protection | 1 | 0% | 1 | LS | 0 | 0 | 0 | 0 |  | 0
10 |  |  |  | Temp. Fencing | 1 | 0% | 1 | LS | 0 | 0 | 0 | 0 |  | 0
11 |  |  |  | Field Superintendent/Foreman (Full Time) | 1 | 0% | 1 | LS | 0 | 0 | 15000 | 0 |  | 15000
12 |  |  |  | Final Cleaning | 1 | 0% | 1 | LS | 0 | 0 | 0 | 0 |  | 0
|  |  | DIV-03 | CONCRETE | [8 empty] | 86 |  |  | 58367.4605
Proposed Concrete Work
13 |  |  |  | 8" Concrete Slab | 4.7347 | 10% | 5.2081 | CY | 225 | 1171.83 | 2.0833 | 10.8503 | 86 | 933.1239 | 2104.9539
14 |  |  |  | 6" x 6" W 1.4 x 1.4 Top | 190.8 | 10% | 209.88 | SF | 0.34 | 71.3592 | 0.0020833 | 0.43725 | 86 | 37.6035 | 108.9627
15 |  |  |  | #4 Bars @ 12" O.C Bottom | 254.9088 | 10% | 280.3997 | LBS | 0.93 | 260.7717 | 0.013889 | 3.8944 | 86 | 334.9218 | 595.6935
16 |  |  |  | 0/6 Mill Vapor Barrier | 190.8 | 10% | 209.88 | SF | 0.063 | 13.2224 | 0.0013889 | 0.2915 | 86 | 25.069 | 38.2914
17 |  |  |  | 95% Compacted Fill | 190.8 | 10% | 209.88 | SF |  | 0 | 0.0034722 | 0.72875 | 86 | 62.6725 | 62.6725
18 |  |  |  | 4" Concrete Slab | 4.9696 | 10% | 5.4665 | CY | 225 | 1229.965 | 2.0833 | 11.3886 | 86 | 979.4166 | 2209.3816
19 |  |  |  | 6" x 6" W 1.4 x 1.4 WWF | 406.6 | 10% | 447.26 | SF | 0.34 | 152.0684 | 0.0020833 | 0.93179 | 86 | 80.1341 | 232.2025
20 |  |  |  | 0/6 Vapor Barrier | 406.6 | 10% | 447.26 | SF | 0.063 | 28.1774 | 0.0013889 | 0.62119 | 86 | 53.4227 | 81.6001
21 |  |  |  | 95% Compacted Fill | 406.6 | 10% | 447.26 | SF |  | 0 | 0.0034722 | 1.553 | 86 | 133.5568 | 133.5568
Footing
22 |  |  |  | (14") Thick Concrete Foundation Wall (Height:2'-6") , #4 Vertical Bars @ 12" O.C , #4 Horizontal Bars @ 16" O.C -(Note: This Wall Is Assumed As A Stem Wall And Hight Is (2'-6") Assumed) | 27.1096 | 10% | 29.8206 | SF | 9.7222 | 289.9224 | 0.041667 | 1.2425 | 86 | 106.8571 | 396.7796
23 |  |  |  | Formwork For Concrete Foundation Wall | 1262 | 10% | 1388.2 | SF |  | 0 | 0.034722 | 48.2014 | 86 | 4145.3194 | 4145.3194
24 |  |  |  | (40" W x 12" D) Concrete Footing , W/ (4) #5 Continuous Bars , #5 Distribution Bars @ 12" O.C | 31.1293 | 10% | 34.2423 | CY | 225 | 7704.51 | 1.3889 | 47.5587 | 86 | 4090.0485 | 11794.5585
25 |  |  |  | Formwork For Concrete Footing | 504.8 | 10% | 555.28 | SF |  | 0 | 0.034722 | 19.2806 | 86 | 1658.1278 | 1658.1278
26 |  |  |  | (3'-0" x 2'-6" x 2'-0") Concrete Footing For Steel Post With Reinforced | 2.2222 | 10% | 2.4444 | CY | 225 | 550 | 5.5556 | 13.5802 | 86 | 1167.9012 | 1717.9012
27 |  |  |  | Formwork For Concrete Footing | 176 | 10% | 193.6 | SF |  | 0 | 0.034722 | 6.7222 | 86 | 578.1111 | 578.1111
28 |  |  |  | 12" Thick Spread Footing W/Reinforcement | 6.3296 | 10% | 6.9626 | CY | 225 | 1566.5833 | 2.0833 | 14.5054 | 86 | 1247.4645 | 2814.0478
Elevator Pit
29 |  |  |  | 12" Cas In Place Concrete Footing , #5 Rebars @ 12" O.C E.W | 4.3963 | 10% | 4.8359 | CY | 225 | 1088.0833 | 2.0833 | 10.0748 | 86 | 866.4367 | 1954.5201
30 |  |  |  | Formwork For Elevator Footing | 36.09 | 10% | 39.699 | SF |  | 0 | 0.034722 | 1.3784 | 86 | 118.5456 | 118.5456
31 |  |  |  | (12") Concrete Wall For Elevator Pit (Height:4'-0") , #5 Bars @ 12" O.C E.W (Note: Elevator Concrete Wall Are To Be Assumed ) | 5.3467 | 10% | 5.8813 | CY | 225 | 1323.3 | 2.0833 | 12.2528 | 86 | 1053.7389 | 2377.0389
32 |  |  |  | Formwork For Elevator Wall | 288.72 | 10% | 317.592 | SF |  | 0 | 0.034722 | 11.0275 | 86 | 948.365 | 948.365
Basement Slab
33 |  |  |  | 5" Thick Concrete Slab | 42.14 | 10% | 46.354 | CY | 225 | 10429.65 | 1.3889 | 64.3806 | 86 | 5536.7278 | 15966.3778
34 |  |  |  | 6" x 6" -W 1.4 x W 1.4 WWF | 2646 | 10% | 2910.6 | SF | 0.34 | 989.604 | 0.0020833 | 6.0637 | 86 | 521.4825 | 1511.0865
35 |  |  |  | 0/6 Mill Vapor Barrier | 2646 | 10% | 2910.6 | SF | 0.063 | 183.3678 | 0.0013889 | 4.0425 | 86 | 347.655 | 531.0228
36 |  |  |  | 95% Compacted Fill Or Undisturbed Soil Concrete Floor To Be Polished As Finished Floor | 2646 | 10% | 2910.6 | SF |  | 0 | 0.0034722 | 10.1062 | 86 | 869.1375 | 869.1375
37 |  |  |  | Formwork For Concrete Slab | 107.5 | 10% | 118.25 | SF |  | 0 | 0.034722 | 4.1059 | 86 | 353.1076 | 353.1076
38 |  |  |  | 4" Concrete Landing , #4 Bars @ 12" O.C E.W (Note :Bars And Thickness Of Slab Are Assumed ) | 1.0291 | 10% | 1.132 | CY | 225 | 254.705 | 6.9444 | 7.8613 | 86 | 676.0688 | 930.7738
39 |  |  |  | Formwork For Concrete Landing | 21.93 | 10% | 24.123 | SF |  | 0 | 0.034722 | 0.8376 | 86 | 72.034 | 72.034
40 |  |  |  | 8" Thick Concrete Step Poured Concrete Blue Stone W/Reinforced , Repair To Existing Porch | 2.1448 | 10% | 2.3593 | CY | 225 | 530.847 | 2.7778 | 6.5537 | 86 | 563.6153 | 1094.4623
41 |  |  |  | #5 Rebars (Length:24") @ 24" O.C Drilled 4" Min &Set W/Hilti Hit Hy 70 Adhesive For Hallow Masonry | 25.1676 | 10% | 27.6843 | LBS | 0.93 | 25.7464 | 0.013889 | 0.3845 | 86 | 33.0674 | 58.8139
42 |  |  |  | Engineer To Inspect -Existing -W10 x 22 Beam Main Beams In This Location Potential Reinforcement With 8" Wide x 5/8" Steel Plates As Per Engineering Drawings | 62.85 | 10% | 69.135 | LF | 0 | 0 | 0.091667 | 6.3374 | 86 | 545.0143 | 545.0143
Mobilization
43 |  |  |  | Mobilization For Steel/Reinforcement (Loading, Unloading and Transportation Cost) | 1 | 10% | 1.1 | LS | 0 | 0 | 25 | 27.5 | 86 | 2365 | 2365
SUB TOTAL | [14 empty] | 58367.4605 | 95867.4605
INSURANCE | [8 empty] | 0% | [5 empty] | 0 | 0
OVERHEAD & PROFIT | [8 empty] | 20% | [5 empty] | 11673.4921 | 19173.4921
CONTIGENCY | [8 empty] | 0% | [5 empty] | 0 | 0
TOTAL BASE BID | [14 empty] | 0 | 115040.9526
[12 empty] | 354.6947 | Total Man-hours
[12 empty] | 4 | Crew Size
[12 empty] | 11.0842 | Working Days
[12 empty] | 0.55421 | Months