## DETAIL
Estimate of Materials and Cost of Construction
|  |  | Date: | [5 empty] | Amount
|  |  | Project: | DRYWALL SAMPLE | TOTAL |  |  |  | 1580207.5707
|  |  | Project Location: |  | OVERHEAD AND PROFIT |  | 20% |  | 316041.5141
[5 empty] | TOTAL BASE BID |  |  |  | 1896249.0848
Summary
TRADE COST
|  |  | DIV-01 | GENERAL | [8 empty] | 65000
|  |  | DIV-02 | SELECTIVE REMOVALS AND DEMOLITIONS | [8 empty] | 0
|  |  | DIV-03 | CONCRETE | [8 empty] | 0
|  |  | DIV-04 | UNIT MASONRY | [8 empty] | 0
|  |  | DIV-05 | METALS | [8 empty] | 0
|  |  | DIV-06 | WOOD, PLASTICS & COMPOSITES | [8 empty] | 0
|  |  | DIV-07 | THERMAL AND MOISTURE PROTECTION | [8 empty] | 0
|  |  | DIV-08 | OPENINGS | [8 empty] | 0
|  |  | DIV-09 | FINISHES | [8 empty] | 1515207.5707
|  |  | DIV-10 | SPECIALTIES | [8 empty] | 0
|  |  | DIV-11 | EQUIPMENTS | [8 empty] | 0
|  |  | DIV-12 | FURNISHINGS | [8 empty] | 0
|  |  | DIV-13 | SPECIAL CONSTRUCTION | [8 empty] | 0
|  |  | DIV-14 | CONVEYING EQUIPMENT | [8 empty] | 0
|  |  | DIV-21 | FIRE SUPPRESSION | [8 empty] | 0
|  |  | DIV-22 | PLUMBING | [8 empty] | 0
|  |  | DIV-23 | (HVAC) HEATING VENTILATING & AIR CONDITIONING | [8 empty] | 0
|  |  | DIV-26 | ELECTRICAL | [8 empty] | 0
|  |  | DIV-31 | EARTHWORK | [8 empty] | 0
|  |  | DIV-32 | EXTERIOR IMPROVEMENTS | [8 empty] | 0
|  |  | DIV-33 | UTILITIES | [8 empty] | 0
1580207.5707
[7 empty] | INSURANCE |  | 0% |  |  |  | 0
[6 empty] | OVERHEAD AND PROFIT |  |  | 20% |  |  |  | 316041.5141
[7 empty] | TOTAL BASE BID | [5 empty] | 1896249.0848
Detailed Estimate
ITEM # | REF. SHEET | DETAIL | CSI SECT | DESCRIPTION | QTY. | WASTAGE | QTY WITH WASTAGE | UNIT | UNIT MATERIAL COST | UNIT LABOR COST | TOTAL MATERIAL COST | TOTAL LABOR COST | TOTAL ITEM COST | TRADE COST
|  |  | DIV-01 | GENERAL | [9 empty] | 65000
1 |  |  |  | Permit | 1 | 0% | 1 | LS |  |  | 0 | 0 | 0
2 |  |  |  | Supervision | 1 | 0% | 1 | LS |  |  | 0 | 0 | 0
3 |  |  |  | Final Cleanup | 1 | 0% | 1 | LS |  |  | 0 | 0 | 0
4 |  |  |  | Mobilization Cost | 1 | 0% | 1 | LS |  |  | 0 | 0 | 0
5 |  |  |  | Project Overheads | 1 | 0% | 1 | LS |  |  | 0 | 0 | 0
6 |  |  |  | Bonds | 1 | 0% | 1 | LS |  |  | 0 | 0 | 0
7 |  |  |  | Fees (Architect & Engineer) | 1 | 0% | 1 | LS |  |  | 0 | 0 | 0
8 |  |  |  | Temporary Control & Facilities | 1 | 0% | 1 | LS |  |  | 0 | 0 | 0
9 |  |  |  | Scaffolding | 1 | 0% | 1 | LS |  |  | 0 | 0 | 0
10 |  |  |  | Provide rental aerial equipment for exterior work | 1 | 0% | 1 | LS |  | 35000 | 0 | 35000 | 35000
11 |  |  |  | scissor lifts For Interior Works | 1 | 0% | 1 | LS |  | 30000 | 0 | 30000 | 30000
|  |  | DIV-09 | FINISHES | [9 empty] | 1515207.5707
Act
12 |  |  |  | 2'X4'X5/8" Acoustical Ceiling Tile, White Armstrong Cortega Lay-In #769 - Fine Texture In 2' X 4' Steel Grid, White Armstrong Prelude Xl 15 16" Steel Suspension System | 7565 | 10% | 8321.5 | SF | 5.16 | 2.28 | 42938.94 | 18973.02 | 61911.96
13 |  |  |  | 2'X4'X5/8" Vinyl Faced Ceiling Tile, White Armstrong Clean Room Vl Unperforated #870 - Smooth Texture In 2' X 4' Aluminum Grid, White Armstrong Al Prelude Plus Xl 15 16" Suspension System | 3581.22 | 10% | 3939.342 | SF | 4.9 | 2.15 | 19302.7758 | 8469.5853 | 27772.3611
14 |  |  |  | 2'X4'X5/8" Acoustical Ceiling Tile, White Armstrong Cortega Lay-In #823 - Class A Fireguard Fine Texture In 2' X 4' Steel Grid, White Armstrong Prelude Xl 15 16" Steel Suspension System | 485 | 10% | 533.5 | SF | 5.16 | 2.28 | 2752.86 | 1216.38 | 3969.24
Atas Linear Ceiling
15 |  |  |  | Atas Linear Ceiling - Box Style Lcb With Recessed Filler Strips. Color: Bone White Metal Channels Mechanically Fastened To Metal Deck, 1 4" Diam Threaded Rods And Aluminum Carrier Per Mfr Requirements. Provide Ventilated Soffits Every 6'-0" O/C | 4285 | 10% | 4713.5 | SF | 12.85 | 5.36 | 60568.475 | 25264.36 | 85832.835
Gypsum Board Ceiling
16 |  |  |  | (4'X10'X5/8") Gypsum Board Ceiling Type 'X' (991 Sf) W/ Usg Drywall Suspension Tees | 24.775 | 10% | 27.2525 | SHEETS | 45.3 | 88.6 | 1234.5383 | 2414.5715 | 3649.1098
Gypsum Board Framing By Others
17 |  |  |  | 12 Gauge Hanger Wire, By Others Swing-Arm Assembly Is Recommended To Allow Alignment In Ceiling (Support To Structure Above), By Others | 990.54 | 10% | 1089.594 | SF | 3.56 | 1.8 | 3878.9546 | 1961.2692 | 5840.2238
Soffit
18 |  |  |  | (4'X10'X5/8") Gypsum Board Ceiling Type 'X' (6370 Sf) | 160 | 10% | 176 | SHEETS | 38.8 | 79.2 | 6828.8 | 13939.2 | 20768
Soffit Framing
19 |  |  |  | 6" Metal Stud Verticle (20 Ga) At 16" O/C @ 20' H | 239.4474 | 10% | 263.3921 | EA | 29 | 28.4 | 7638.3711 | 7480.3358 | 15118.7068
20 |  |  |  | 3-5/8" Metal Stud @ 32' H Diaognal Bracing (20 Ga) At 24" O/C. | 159.25 | 10% | 175.175 | EA | 42.24 | 40.96 | 7399.392 | 7175.168 | 14574.56
21 |  |  |  | 6" Metal Stud Horizontal Studs @ 8' At 24" O/C Fastened To Each Vertical Stud And Brace | 75.875 | 10% | 83.4625 | EA | 11.6 | 11.36 | 968.165 | 948.134 | 1916.299
Ground Floor Walls
Wall Type 1
22 |  |  |  | (4'x8'x1/2") FRT Plywood @ Cooler Walls (2311 SF) | 72.2225 | 10% | 79.4447 | SHEETS | 92.8 | 72.864 | 7372.4728 | 5788.6623 | 13161.1351
Wall Type 2A
23 |  |  |  | (4'x10'x5/8") Gypsum Board @ Cooler Walls (523 SF) | 13.062 | 10% | 14.3682 | SHEETS | 35.6 | 74.4 | 511.5079 | 1068.9941 | 1580.502
24 |  |  |  | (4'x10'x5/8") Denshield Gypsum Board @ Cooler Walls (488 SF) | 3.4288 | 10% | 3.7717 | SHEETS | 58 | 134.4 | 218.7558 | 506.9101 | 725.6659
Wall Type 2B
25 |  |  |  | 1-5/8" 20 Ga. Top Slotted Deflection Track or 12" W. (33 MIL) Conti. Plate (16' L.) | 1.9463 | 10% | 2.1409 | EA | 29.6 | 29.12 | 63.3699 | 62.3423 | 125.7122
26 |  |  |  | 1-5/8" 20 Ga. Bottom Track (16' L.) | 1.9463 | 10% | 2.1409 | EA | 29.6 | 29.12 | 63.3699 | 62.3423 | 125.7122
27 |  |  |  | 1-5/8" 20 Ga. Metal Studs @ 16" O.C. (30'-8" L.) | 24.4135 | 10% | 26.8549 | EA | 37.4052 | 38.325 | 1004.5124 | 1029.2136 | 2033.726
28 |  |  |  | (4'x10'x5/8") Gypsum Board (955 SF) | 23.8766 | 10% | 26.2643 | SHEETS | 35.6 | 74.4 | 935.0075 | 1954.0605 | 2889.068
29 |  |  |  | Sealant | 62.28 | 10% | 68.508 | LF | 0.22 | 0.7475 | 15.0718 | 51.2097 | 66.2815
Wall Type 4
30 |  |  |  | 3-5/8" 20 Ga. Top Slotted Deflection Track or 12" W. (33 MIL) Conti. Plate (16' L.) | 20.125 | 10% | 22.1375 | EA | 32.48 | 36.8 | 719.026 | 814.66 | 1533.686
31 |  |  |  | 3-5/8" 20 Ga. Bottom Track (16' L.) | 20.125 | 10% | 22.1375 | EA | 32.48 | 36.8 | 719.026 | 814.66 | 1533.686
32 |  |  |  | 3-5/8" 20 Ga. Metal Studs @ 16" O.C. (30'-8" L.) | 243.1053 | 10% | 267.4158 | EA | 41.0844 | 42.6174 | 10986.6173 | 11396.5657 | 22383.1829
33 |  |  |  | (4'x10'x5/8") Gypsum Board (9876 SF) | 246.8935 | 10% | 271.5829 | SHEETS | 35.6 | 74.4 | 9668.3495 | 20205.764 | 29874.1135
34 |  |  |  | Sealant | 644 | 10% | 708.4 | LF | 0.22 | 0.7475 | 155.848 | 529.529 | 685.377
Wall Type 4A
35 |  |  |  | 3-5/8" 20 Ga. Top Slotted Deflection Track (16' L.) | 2.21 | 10% | 2.431 | EA | 32.48 | 36.8 | 78.9589 | 89.4608 | 168.4197
36 |  |  |  | 3-5/8" 20 Ga. Bottom Track (16' L.) | 2.21 | 10% | 2.431 | EA | 32.48 | 36.8 | 78.9589 | 89.4608 | 168.4197
37 |  |  |  | 3-5/8" 20 Ga. Metal Studs @ 16" O.C. (30'-8" L.) | 27.5865 | 10% | 30.3451 | EA | 41.0844 | 42.6174 | 1246.7108 | 1293.2298 | 2539.9406
38 |  |  |  | 3-5/8" Mild Steel Diagonal Bracing @ 32" O.C. (30' L.) | 376.6396 | 10% | 414.3036 | EA | 148.5 | 68.4 | 61524.0823 | 28338.3652 | 89862.4475
39 |  |  |  | (4'x10'x5/8") Gypsum Board (743 SF) | 18.564 | 10% | 20.4204 | SHEETS | 35.6 | 74.4 | 726.9662 | 1519.2778 | 2246.244
40 |  |  |  | Sealant | 141.44 | 10% | 155.584 | LF | 0.22 | 0.7475 | 34.2285 | 116.299 | 150.5275
Wall Type 4B
41 |  |  |  | 3-5/8" 20 Ga. Top Slotted Deflection Track (16' L.) | 1.3181 | 10% | 1.4499 | EA | 32.48 | 36.8 | 47.094 | 53.3577 | 100.4517
42 |  |  |  | 3-5/8" 20 Ga. Bottom Track (16' L.) | 1.3181 | 10% | 1.4499 | EA | 32.48 | 36.8 | 47.094 | 53.3577 | 100.4517
43 |  |  |  | 3-5/8" 20 Ga. Metal Studs @ 16" O.C. (14'-0" L.) | 16.8571 | 10% | 18.5429 | EA | 18.76 | 19.46 | 347.864 | 360.844 | 708.708
44 |  |  |  | 3-5/8" Mild Steel Diagonal Bracing @ 32" O.C. (4'-10" L.) | 38.981 | 10% | 42.8791 | EA | 23.9085 | 11.0124 | 1025.1738 | 472.2013 | 1497.375
45 |  |  |  | (4'x12'x5/8") Gypsum Board (517 SF) | 10.7647 | 10% | 11.8412 | SHEETS | 42.72 | 89.28 | 505.8542 | 1057.1784 | 1563.0326
46 |  |  |  | Sealant | 84.36 | 10% | 92.796 | LF | 0.22 | 0.7475 | 20.4151 | 69.365 | 89.7801
Wall Type 4C
47 |  |  |  | 3-5/8" 20 Ga. Top Slotted Deflection Track (16' L.) | 1.2269 | 10% | 1.3496 | EA | 32.48 | 36.8 | 43.8338 | 49.6639 | 93.4977
48 |  |  |  | 3-5/8" 20 Ga. Bottom Track (16' L.) | 1.2269 | 10% | 1.3496 | EA | 32.48 | 36.8 | 43.8338 | 49.6639 | 93.4977
49 |  |  |  | 3-5/8" 20 Ga. Metal Studs @ 16" O.C. (14'-0" L.) | 15.7594 | 10% | 17.3353 | EA | 18.76 | 19.46 | 325.2109 | 337.3457 | 662.5566
50 |  |  |  | 3-5/8" Mild Steel Diagonal Bracing @ 32" O.C. (4'-10" L.) | 36.2824 | 10% | 39.9107 | EA | 23.9085 | 11.0124 | 954.204 | 439.5121 | 1393.7161
51 |  |  |  | (4'x12'x5/8") Gypsum Board (206 SF) | 4.2941 | 10% | 4.7235 | SHEETS | 42.72 | 89.28 | 201.7866 | 421.7113 | 623.4979
52 |  |  |  | Sealant | 78.52 | 10% | 86.372 | LF | 0.22 | 0.7475 | 19.0018 | 64.5631 | 83.5649
Wall Type 4D
53 |  |  |  | 3-5/8" 20 Ga. Top Slotted Deflection Track (16' L.) | 8.7906 | 10% | 9.6697 | EA | 32.48 | 36.8 | 314.0715 | 355.8445 | 669.916
54 |  |  |  | 3-5/8" 20 Ga. Bottom Track (16' L.) | 8.7906 | 10% | 9.6697 | EA | 32.48 | 36.8 | 314.0715 | 355.8445 | 669.916
55 |  |  |  | 3-5/8" 20 Ga. Metal Studs @ 16" O.C. (14'-0" L.) | 106.7519 | 10% | 117.4271 | EA | 18.76 | 19.46 | 2202.9318 | 2285.1307 | 4488.0625
56 |  |  |  | 3-5/8" 20 Ga. Metal Studs @ 16" O.C. (16'-8" L.) | 106.7519 | 10% | 117.4271 | EA | 22.3244 | 23.1574 | 2621.4888 | 2719.3056 | 5340.7944
57 |  |  |  | 3-5/8" Mild Steel Diagonal Bracing @ 32" O.C. (4'-10" L.) | 259.9654 | 10% | 285.962 | EA | 23.9085 | 11.0124 | 6836.9223 | 3149.1279 | 9986.0502
58 |  |  |  | (4'x12'x5/8") Gypsum Board (6283 SF) | 130.8924 | 10% | 143.9816 | SHEETS | 42.72 | 89.28 | 6150.896 | 12854.6814 | 19005.5774
59 |  |  |  | Sealant | 562.6 | 10% | 618.86 | LF | 0.22 | 0.7475 | 136.1492 | 462.5979 | 598.7471
Wall Type 4E
60 |  |  |  | 3-5/8" 20 Ga. Top Track (16' L.) | 5.1731 | 10% | 5.6904 | EA | 32.48 | 36.8 | 184.8254 | 209.4081 | 394.2335
61 |  |  |  | 3-5/8" 20 Ga. Bottom Track (16' L.) | 5.1731 | 10% | 5.6904 | EA | 32.48 | 36.8 | 184.8254 | 209.4081 | 394.2335
62 |  |  |  | 3-5/8" 20 Ga. Metal Studs @ 16" O.C. (10'-0" L.) | 63.2331 | 10% | 69.5564 | EA | 13.4 | 13.9 | 932.0556 | 966.8338 | 1898.8895
63 |  |  |  | (4'x12'x5/8") MR. Gypsum Board (827 SF) | 20.6925 | 10% | 22.7617 | SHEETS | 45.12 | 95.04 | 1027.0102 | 2163.2767 | 3190.2869
64 |  |  |  | Sealant | 165.54 | 10% | 182.094 | LF | 0.22 | 0.7475 | 40.0607 | 136.1153 | 176.1759
Wall Type 4G
65 |  |  |  | 3-5/8" 20 Ga. Top Track (16' L.) | 4.74 | 10% | 5.214 | EA | 32.48 | 36.8 | 169.3507 | 191.8752 | 361.2259
66 |  |  |  | 3-5/8" 20 Ga. Bottom Track (16' L.) | 4.74 | 10% | 5.214 | EA | 32.48 | 36.8 | 169.3507 | 191.8752 | 361.2259
67 |  |  |  | 3-5/8" 20 Ga. Metal Studs @ 16" O.C. (10'-0" L.) | 58.0226 | 10% | 63.8248 | EA | 13.4 | 13.9 | 855.2525 | 887.1649 | 1742.4174
68 |  |  |  | (4'x12'x5/8") MR. Gypsum Board (1516 SF) | 37.92 | 10% | 41.712 | SHEETS | 45.12 | 95.04 | 1882.0454 | 3964.3085 | 5846.3539
69 |  |  |  | Sealant | 303.36 | 10% | 333.696 | LF | 0.22 | 0.7475 | 73.4131 | 249.4378 | 322.8509
Wall Type 4H
70 |  |  |  | 3-5/8" 20 Ga. Top Slotted Deflection Track (16' L.) | 3.9681 | 10% | 4.3649 | EA | 32.48 | 36.8 | 141.7732 | 160.6297 | 302.4029
71 |  |  |  | 3-5/8" 20 Ga. Bottom Track (16' L.) | 3.9681 | 10% | 4.3649 | EA | 32.48 | 36.8 | 141.7732 | 160.6297 | 302.4029
72 |  |  |  | 3-5/8" 20 Ga. Metal Studs @ 16" O.C. (14'-0" L.) | 48.7368 | 10% | 53.6105 | EA | 18.76 | 19.46 | 1005.7335 | 1043.2608 | 2048.9943
73 |  |  |  | 3-5/8" Mild Steel Diagonal Bracing @ 32" O.C. (4'-10" L.) | 117.3495 | 10% | 129.0844 | EA | 23.9085 | 11.0124 | 3086.2154 | 1421.5295 | 4507.745
74 |  |  |  | (4'x12'x5/8") Gypsum Board (1947 SF) | 40.5675 | 10% | 44.6242 | SHEETS | 42.72 | 89.28 | 1906.3463 | 3984.0496 | 5890.3959
75 |  |  |  | 3-1/2" Rigid Insulation | 888.86 | 10% | 977.746 | SF | 1.85 | 0.94 | 1808.8301 | 919.0812 | 2727.9113
76 |  |  |  | Sealant | 253.96 | 10% | 279.356 | LF | 0.22 | 0.7475 | 61.4583 | 208.8186 | 270.2769
Wall Type 4k
77 |  |  |  | 3-5/8" 20 Ga. Top Slotted Deflection Track (16' L.) | 1.7394 | 10% | 1.9133 | EA | 32.48 | 36.8 | 62.1444 | 70.4099 | 132.5543
78 |  |  |  | 3-5/8" 20 Ga. Bottom Track (16' L.) | 1.7394 | 10% | 1.9133 | EA | 32.48 | 36.8 | 62.1444 | 70.4099 | 132.5543
79 |  |  |  | 3-5/8" 20 Ga. Metal Studs @ 16" O.C. (16'-0" L.) | 21.9248 | 10% | 24.1173 | EA | 21.44 | 22.24 | 517.0748 | 536.3686 | 1053.4434
80 |  |  |  | (4'x8'x5/8") Gypsum Board (890 SF) | 27.83 | 10% | 30.613 | SHEETS | 28.48 | 61.44 | 871.8582 | 1880.8627 | 2752.721
81 |  |  |  | 3-1/2" Rigid Insulation | 445.28 | 10% | 489.808 | SF | 1.85 | 0.94 | 906.1448 | 460.4195 | 1366.5643
82 |  |  |  | Sealant | 111.32 | 10% | 122.452 | LF | 0.22 | 0.7475 | 26.9394 | 91.5329 | 118.4723
Wall Type 4L
83 |  |  |  | 3-5/8" 20 Ga. Top Slotted Deflection Track (16' L.) | 0.5925 | 10% | 0.65175 | EA | 32.48 | 36.8 | 21.1688 | 23.9844 | 45.1532
84 |  |  |  | 3-5/8" 20 Ga. Bottom Track (16' L.) | 0.5925 | 10% | 0.65175 | EA | 32.48 | 36.8 | 21.1688 | 23.9844 | 45.1532
85 |  |  |  | 3-5/8" 20 Ga. Metal Studs @ 16" O.C. (6'-8" L.) | 8.1278 | 10% | 8.9406 | EA | 8.9244 | 9.2574 | 79.7895 | 82.7667 | 162.5562
86 |  |  |  | (4'x8'x5/8") Gypsum Board (152 SF) | 4.74 | 10% | 5.214 | SHEETS | 28.48 | 61.44 | 148.4947 | 320.3482 | 468.8429
87 |  |  |  | Sealant | 18.96 | 10% | 20.856 | LF | 0.22 | 0.7475 | 4.5883 | 15.5899 | 20.1782
Wall Type 4N
88 |  |  |  | 3-5/8" 20 Ga. Top Slotted Deflection Track (16' L.) | 3.5931 | 10% | 3.9524 | EA | 32.48 | 36.8 | 128.3752 | 145.4497 | 273.8249
89 |  |  |  | 3-5/8" 20 Ga. Bottom Track (16' L.) | 3.5931 | 10% | 3.9524 | EA | 32.48 | 36.8 | 128.3752 | 145.4497 | 273.8249
90 |  |  |  | 3-5/8" 20 Ga. Metal Studs @ 16" O.C. (16'-0" L.) | 44.2256 | 10% | 48.6481 | EA | 21.44 | 22.24 | 1043.0157 | 1081.9342 | 2124.9499
91 |  |  |  | (4'x8'x5/8") Gypsum Board (1840 SF) | 57.49 | 10% | 63.239 | SHEETS | 28.48 | 61.44 | 1801.0467 | 3885.4042 | 5686.4509
92 |  |  |  | 3-1/2" Rigid Insulation | 919.84 | 10% | 1011.824 | SF | 1.85 | 0.94 | 1871.8744 | 951.1146 | 2822.989
93 |  |  |  | Sealant | 229.96 | 10% | 252.956 | LF | 0.22 | 0.7475 | 55.6503 | 189.0846 | 244.7349
Wall Type 4Q
94 |  |  |  | 3-5/8" 20 Ga. Top Track (16' L.) | 1.0006 | 10% | 1.1007 | EA | 32.48 | 36.8 | 35.7503 | 40.5053 | 76.2556
95 |  |  |  | 3-5/8" 20 Ga. Bottom Track (16' L.) | 1.0006 | 10% | 1.1007 | EA | 32.48 | 36.8 | 35.7503 | 40.5053 | 76.2556
96 |  |  |  | 3-5/8" 20 Ga. Metal Studs @ 16" O.C. (8'-0" L.) | 13.0376 | 10% | 14.3414 | EA | 10.72 | 11.12 | 153.7393 | 159.4758 | 313.2152
97 |  |  |  | (4'x8'x5/8") Gypsum Board (256 SF) | 8.005 | 10% | 8.8055 | SHEETS | 28.48 | 61.44 | 250.7806 | 541.0099 | 791.7906
98 |  |  |  | Sealant | 64.04 | 10% | 70.444 | LF | 0.22 | 0.7475 | 15.4977 | 52.6569 | 68.1546
Wall Type 4R
99 |  |  |  | 3-5/8" 20 Ga. Top Track (16' L.) | 2.1875 | 10% | 2.4062 | EA | 32.48 | 36.8 | 78.155 | 88.55 | 166.705
100 |  |  |  | 3-5/8" 20 Ga. Bottom Track (16' L.) | 2.1875 | 10% | 2.4062 | EA | 32.48 | 36.8 | 78.155 | 88.55 | 166.705
101 |  |  |  | 3-5/8" 20 Ga. Metal Studs @ 16" O.C. (4'-6" L.) | 27.3158 | 10% | 30.0474 | EA | 5.36 | 5.56 | 161.0539 | 167.0634 | 328.1173
102 |  |  |  | (4'x8'x5/8") Gypsum Board (315 SF) | 9.8438 | 10% | 10.8281 | SHEETS | 28.48 | 61.44 | 308.385 | 665.28 | 973.665
103 |  |  |  | Sealant | 140 | 10% | 154 | LF | 0.22 | 0.7475 | 33.88 | 115.115 | 148.995
Wall Type 4S
104 |  |  |  | 3-5/8" 20 Ga. Top Track (16' L.) | 5.5762 | 10% | 6.1339 | EA | 32.48 | 36.8 | 199.2283 | 225.7266 | 424.9549
105 |  |  |  | 3-5/8" 20 Ga. Bottom Track (16' L.) | 5.5762 | 10% | 6.1339 | EA | 32.48 | 36.8 | 199.2283 | 225.7266 | 424.9549
106 |  |  |  | 3-5/8" 20 Ga. Metal Studs @ 16" O.C. (5'-0" L.) | 68.0827 | 10% | 74.891 | EA | 6.7 | 6.95 | 501.7695 | 520.4923 | 1022.2618
107 |  |  |  | (4'x8'x5/8") Gypsum Board (892 SF) | 27.8813 | 10% | 30.6694 | SHEETS | 28.48 | 61.44 | 873.4638 | 1884.3264 | 2757.7902
108 |  |  |  | Sealant | 356.88 | 10% | 392.568 | LF | 0.22 | 0.7475 | 86.365 | 293.4446 | 379.8095
Wall Type 6A
109 |  |  |  | 6" Prostud 33 Mil Top Slotted Deflection Track or 12" W. (33 MIL) Conti. Plate (16' L.) | 11.2587 | 10% | 12.3846 | EA | 36.48 | 41.4 | 451.7911 | 512.7235 | 964.5146
110 |  |  |  | 6" Prostud 33 Mil. Bottom Track (16' L.) | 11.2587 | 10% | 12.3846 | EA | 36.48 | 41.4 | 451.7911 | 512.7235 | 964.5146
111 |  |  |  | 6" Prostud 33 Mil Metal Studs @ 16" O.C. (30'-8" L.) | 136.4436 | 10% | 150.088 | EA | 46.6032 | 48.1362 | 6994.5797 | 7224.6645 | 14219.2442
112 |  |  |  | 3-5/8" Mild Steel Diagonal Bracing @ 32" O.C. (5'-0" L.) | 332.9554 | 10% | 366.2509 | EA | 24.75 | 11.4 | 9064.7106 | 4175.2606 | 13239.9712
113 |  |  |  | (4'x10'x5/8") Gypsum Board (11050 SF) | 276.2447 | 10% | 303.8692 | SHEETS | 35.6 | 74.4 | 10817.7421 | 22607.8654 | 33425.6075
114 |  |  |  | Sealant | 720.56 | 10% | 792.616 | LF | 0.22 | 0.7475 | 174.3755 | 592.4805 | 766.856
Wall Type 6B
115 |  |  |  | 6" Prostud 33 Mil Top Slotted Deflection Track or 12" W. (33 MIL) Conti. Plate (16' L.) | 11.63 | 10% | 12.793 | EA | 36.48 | 41.4 | 466.6886 | 529.6302 | 996.3188
116 |  |  |  | 6" Prostud 33 Mil. Bottom Track (16' L.) | 11.63 | 10% | 12.793 | EA | 36.48 | 41.4 | 466.6886 | 529.6302 | 996.3188
117 |  |  |  | 6" Prostud 33 Mil Metal Studs @ 16" O.C. (30'-8" L.) | 140.9098 | 10% | 155.0008 | EA | 46.6032 | 48.1362 | 7223.531 | 7461.1472 | 14684.6782
118 |  |  |  | 3-5/8" Mild Steel Diagonal Bracing @ 32" O.C. (5'-0" L.) | 343.9344 | 10% | 378.3278 | EA | 24.75 | 11.4 | 9363.6136 | 4312.9372 | 13676.5507
119 |  |  |  | (4'x10'x5/8") Gypsum Board (6970 SF) | 174.2444 | 10% | 191.6688 | SHEETS | 35.6 | 74.4 | 6823.4091 | 14260.1584 | 21083.5676
120 |  |  |  | (4'x10'x5/8") MR. Gypsum Board (693 SF) | 17.325 | 10% | 19.0575 | SHEETS | 37.6 | 79.2 | 716.562 | 1509.354 | 2225.916
121 |  |  |  | Sound Attenuation Batt Insulation | 5707.0736 | 10% | 6277.781 | SF | 1.78 | 0.9 | 11174.4501 | 5650.0029 | 16824.453
122 |  |  |  | Sealant | 744.32 | 10% | 818.752 | LF | 0.22 | 0.7475 | 180.1254 | 612.0171 | 792.1426
Wall Type 6C
123 |  |  |  | 6" Prostud 33 Mil Top Slotted Deflection Track or 12" W. (33 MIL) Conti. Plate (16' L.) | 2.0344 | 10% | 2.2378 | EA | 36.48 | 41.4 | 81.6354 | 92.6454 | 174.2808
124 |  |  |  | 6" Prostud 33 Mil. Bottom Track (16' L.) | 2.0344 | 10% | 2.2378 | EA | 36.48 | 41.4 | 81.6354 | 92.6454 | 174.2808
125 |  |  |  | 6" Prostud 33 Mil Metal Studs @ 16" O.C. (30'-8" L.) | 25.4737 | 10% | 28.0211 | EA | 46.6032 | 48.1362 | 1305.8707 | 1348.827 | 2654.6977
126 |  |  |  | (4'x10'x5/8") MR. Gypsum Board (1996 SF) | 49.9154 | 10% | 54.907 | SHEETS | 37.6 | 79.2 | 2064.502 | 4348.6318 | 6413.1338
127 |  |  |  | Sound Attenuation Batt Insulation | 998.3085 | 10% | 1098.1394 | SF | 1.78 | 0.9 | 1954.688 | 988.3254 | 2943.0135
128 |  |  |  | Sealant | 130.2 | 10% | 143.22 | LF | 0.22 | 0.7475 | 31.5084 | 107.0569 | 138.5653
Wall Type 6D
129 |  |  |  | 6" Prostud 33 Mil Top Slotted Deflection Track or 12" W. (33 MIL) Conti. Plate (16' L.) | 6.695 | 10% | 7.3645 | EA | 36.48 | 41.4 | 268.657 | 304.8903 | 573.5473
130 |  |  |  | 6" Prostud 33 Mil. Bottom Track (16' L.) | 6.695 | 10% | 7.3645 | EA | 36.48 | 41.4 | 268.657 | 304.8903 | 573.5473
131 |  |  |  | 6" Prostud 33 Mil Metal Studs @ 16" O.C. (30'-8" L.) | 81.5414 | 10% | 89.6955 | EA | 46.6032 | 48.1362 | 4180.0968 | 4317.6 | 8497.6968
132 |  |  |  | (4'x10'x5/8") Gypsum Board (6571 SF) | 164.2685 | 10% | 180.6954 | SHEETS | 35.6 | 74.4 | 6432.7552 | 13443.7357 | 19876.4909
133 |  |  |  | (4'x10'x1/2") FRT Plywood Sheathing (2369 SF) | 59.2161 | 10% | 65.1377 | SHEETS | 116 | 78 | 7555.9747 | 5080.7416 | 12636.7163
134 |  |  |  | Sealant | 428.48 | 10% | 471.328 | LF | 0.22 | 0.7475 | 103.6922 | 352.3177 | 456.0098
Wall Type 6E
135 |  |  |  | 6" Prostud 33 Mil Top Slotted Deflection Track or 12" W. (33 MIL) Conti. Plate (16' L.) | 21.87 | 10% | 24.057 | EA | 36.48 | 41.4 | 877.5994 | 995.9598 | 1873.5592
136 |  |  |  | 6" Prostud 33 Mil. Bottom Track (16' L.) | 21.87 | 10% | 24.057 | EA | 36.48 | 41.4 | 877.5994 | 995.9598 | 1873.5592
137 |  |  |  | 6" Prostud 33 Mil Metal Studs @ 16" O.C. (30'-8" L.) | 264.0977 | 10% | 290.5075 | EA | 46.6032 | 48.1362 | 13538.58 | 13983.928 | 27522.508
138 |  |  |  | 3-5/8" Mild Steel Diagonal Bracing @ 32" O.C. (5'-0" L.) | 646.7622 | 10% | 711.4385 | EA | 24.75 | 11.4 | 17608.1022 | 8110.3986 | 25718.5008
139 |  |  |  | (4'x10'x5/8") MR. Gypsum Board (10732 SF) | 268.3012 | 10% | 295.1313 | SHEETS | 37.6 | 79.2 | 11096.936 | 23374.3971 | 34471.333
140 |  |  |  | Sound Attenuation Batt Insulation | 10732.0464 | 10% | 11805.251 | SF | 1.78 | 0.9 | 21013.3469 | 10624.7259 | 31638.0728
141 |  |  |  | Sealant | 699.84 | 10% | 769.824 | LF | 0.22 | 0.7475 | 169.3613 | 575.4434 | 744.8047
Wall Type 6F
142 |  |  |  | 6" Prostud 33 Mil. Top Slotted Deflection Track (16' L.) | 0.52312 | 10% | 0.57544 | EA | 36.48 | 41.4 | 20.992 | 23.8231 | 44.8151
143 |  |  |  | 6" Prostud 33 Mil. Bottom Track (16' L.) | 0.52312 | 10% | 0.57544 | EA | 36.48 | 41.4 | 20.992 | 23.8231 | 44.8151
144 |  |  |  | 6" Prostud 33 Mil Metal Studs @ 16" O.C. (16'-8" L.) | 7.2932 | 10% | 8.0226 | EA | 25.3232 | 26.1562 | 203.1568 | 209.8396 | 412.9964
145 |  |  |  | (4'x10'x5/8") MR. Gypsum Board (279 SF) | 6.9764 | 10% | 7.674 | SHEETS | 37.6 | 79.2 | 288.5437 | 607.7835 | 896.3272
146 |  |  |  | Sound Attenuation Batt Insulation | 139.5279 | 10% | 153.4807 | SF | 1.78 | 0.9 | 273.1956 | 138.1326 | 411.3282
147 |  |  |  | Sealant | 33.48 | 10% | 36.828 | LF | 0.22 | 0.7475 | 8.1022 | 27.5289 | 35.6311
Wall Type 6G
148 |  |  |  | 6" Prostud 33 Mil. Top Slotted Deflection Track (16' L.) | 2.62 | 10% | 2.882 | EA | 36.48 | 41.4 | 105.1354 | 119.3148 | 224.4502
149 |  |  |  | 6" Prostud 33 Mil. Bottom Track (16' L.) | 2.62 | 10% | 2.882 | EA | 36.48 | 41.4 | 105.1354 | 119.3148 | 224.4502
150 |  |  |  | 6" Prostud 33 Mil Metal Studs @ 16" O.C. (30'-8" L.) | 32.5188 | 10% | 35.7707 | EA | 46.6032 | 48.1362 | 1667.028 | 1721.8644 | 3388.8924
151 |  |  |  | (4'x10'x5/8") Gypsum Board (2571 SF) | 64.2843 | 10% | 70.7128 | SHEETS | 35.6 | 74.4 | 2517.374 | 5261.0287 | 7778.4027
152 |  |  |  | (4'x10'x1/2") FRT Plywood Sheathing (695 SF) | 59.2161 | 10% | 65.1377 | SHEETS | 116 | 78 | 7555.9747 | 5080.7416 | 12636.7163
153 |  |  |  | Sealant | 167.68 | 10% | 184.448 | LF | 0.22 | 0.7475 | 40.5786 | 137.8749 | 178.4534
Wall Type 6H
154 |  |  |  | 6" Prostud 33 Mil. Top Slotted Deflection Track (16' L.) | 1.325 | 10% | 1.4575 | EA | 36.48 | 41.4 | 53.1696 | 60.3405 | 113.5101
155 |  |  |  | 6" Prostud 33 Mil. Bottom Track (16' L.) | 1.325 | 10% | 1.4575 | EA | 36.48 | 41.4 | 53.1696 | 60.3405 | 113.5101
156 |  |  |  | 6" Prostud 33 Mil Metal Studs @ 16" O.C. (4'-0" L.) | 16.9398 | 10% | 18.6338 | EA | 6.08 | 6.28 | 113.2937 | 117.0205 | 230.3142
157 |  |  |  | (4'x8'x5/8") Gypsum Board (170 SF) | 5.3 | 10% | 5.83 | SHEETS | 28.48 | 61.44 | 166.0384 | 358.1952 | 524.2336
158 |  |  |  | Sealant | 84.8 | 10% | 93.28 | LF | 0.22 | 0.7475 | 20.5216 | 69.7268 | 90.2484
Wall Type 20
159 |  |  |  | 3-5/8" 20 Ga. Top Slotted Deflection Track (16' L.) | 1.72 | 10% | 1.892 | EA | 32.48 | 36.8 | 61.4522 | 69.6256 | 131.0778
160 |  |  |  | 3-5/8" 20 Ga. Bottom Track (16' L.) | 1.72 | 10% | 1.892 | EA | 32.48 | 36.8 | 61.4522 | 69.6256 | 131.0778
161 |  |  |  | 3-5/8" 20 Ga. Metal Studs @ 16" O.C. (16'-0" L.) | 21.6917 | 10% | 23.8609 | EA | 21.44 | 22.24 | 511.5777 | 530.6665 | 1042.2442
162 |  |  |  | (4'x8'x5/8") MR. Gypsum Board (275 SF) | 8.6 | 10% | 9.46 | SHEETS | 30.08 | 63.36 | 284.5568 | 599.3856 | 883.9424
163 |  |  |  | 3-1/2" Rigid Insulation | 440.32 | 10% | 484.352 | SF | 1.85 | 0.94 | 896.0512 | 455.2909 | 1351.3421
164 |  |  |  | Sealant | 55.04 | 10% | 60.544 | LF | 0.22 | 0.7475 | 13.3197 | 45.2566 | 58.5763
Mezzanine Floor Walls
Wall Type 2D
165 |  |  |  | 1-5/8" 20 Ga. Top Slotted Deflection Track or 12" W. (33 MIL) Conti. Plate (16' L.) | 1.9412 | 10% | 2.1354 | EA | 29.6 | 29.12 | 63.2071 | 62.1821 | 125.3892
166 |  |  |  | 1-5/8" 20 Ga. Bottom Track (16' L.) | 1.9412 | 10% | 2.1354 | EA | 29.6 | 29.12 | 63.2071 | 62.1821 | 125.3892
167 |  |  |  | 1-5/8" 20 Ga. Metal Studs @ 16" O.C. (16'-8" L.) | 24.3534 | 10% | 26.7887 | EA | 20.825 | 21.3248 | 557.8751 | 571.2641 | 1129.1393
168 |  |  |  | (4'x8'x5/8") Gypsum Board (518 SF) | 16.1803 | 10% | 17.7984 | SHEETS | 28.48 | 61.44 | 506.897 | 1093.5307 | 1600.4277
169 |  |  |  | Sealant | 62.12 | 10% | 68.332 | LF | 0.22 | 0.7475 | 15.033 | 51.0782 | 66.1112
Wall Type 4A
170 |  |  |  | 3-5/8" 20 Ga. Top Slotted Deflection Track (16' L.) | 4.2213 | 10% | 4.6434 | EA | 32.48 | 36.8 | 150.8168 | 170.8762 | 321.693
171 |  |  |  | 3-5/8" 20 Ga. Bottom Track (16' L.) | 4.2213 | 10% | 4.6434 | EA | 32.48 | 36.8 | 150.8168 | 170.8762 | 321.693
172 |  |  |  | 3-5/8" 20 Ga. Metal Studs @ 16" O.C. (16'-8" L.) | 51.782 | 10% | 56.9602 | EA | 22.3244 | 23.1574 | 1271.6012 | 1319.049 | 2590.6502
173 |  |  |  | 3-5/8" Mild Steel Diagonal Bracing @ 32" O.C. (9' L.) | 220.0666 | 10% | 242.0732 | EA | 44.55 | 20.52 | 10784.3622 | 4967.3426 | 15751.7048
174 |  |  |  | (4'x8'x5/8") Gypsum Board (1383 SF) | 40.1019 | 10% | 44.1121 | SHEETS | 28.48 | 61.44 | 1256.3115 | 2710.2451 | 3966.5567
175 |  |  |  | Sealant | 270.16 | 10% | 297.176 | LF | 0.22 | 0.7475 | 65.3787 | 222.1391 | 287.5178
Wall Type 4K
176 |  |  |  | 3-5/8" 20 Ga. Top Slotted Deflection Track (16' L.) | 15.1625 | 10% | 16.6788 | EA | 32.48 | 36.8 | 541.7258 | 613.778 | 1155.5038
177 |  |  |  | 3-5/8" 20 Ga. Bottom Track (16' L.) | 15.1625 | 10% | 16.6788 | EA | 32.48 | 36.8 | 541.7258 | 613.778 | 1155.5038
178 |  |  |  | 3-5/8" 20 Ga. Metal Studs @ 16" O.C. (16'-8" L.) | 183.406 | 10% | 201.7466 | EA | 22.3244 | 23.1574 | 4503.8722 | 4671.9271 | 9175.7993
179 |  |  |  | (4'x8'x5/8") Gypsum Board (8088 SF) | 252.7589 | 10% | 278.0348 | SHEETS | 28.48 | 61.44 | 7918.43 | 17082.4558 | 25000.8858
180 |  |  |  | 3-1/2" Rigid Insulation | 4044.142 | 10% | 4448.5562 | SF | 1.85 | 0.94 | 8229.829 | 4181.6428 | 12411.4718
181 |  |  |  | Sealant | 970.4 | 10% | 1067.44 | LF | 0.22 | 0.7475 | 234.8368 | 797.9114 | 1032.7482
Wall Type 4M
182 |  |  |  | 3-5/8" 20 Ga. Top Slotted Deflection Track (16' L.) | 3.1288 | 10% | 3.4416 | EA | 32.48 | 36.8 | 111.784 | 126.6518 | 238.4358
183 |  |  |  | 3-5/8" 20 Ga. Bottom Track (16' L.) | 3.1288 | 10% | 3.4416 | EA | 32.48 | 36.8 | 111.784 | 126.6518 | 238.4358
184 |  |  |  | 3-5/8" 20 Ga. Metal Studs @ 16" O.C. (16'-8" L.) | 38.6391 | 10% | 42.503 | EA | 22.3244 | 23.1574 | 948.8541 | 984.2591 | 1933.1133
185 |  |  |  | (4'x8'x5/8") Gypsum Board (1310 SF) | 40.9397 | 10% | 45.0337 | SHEETS | 28.48 | 61.44 | 1282.5587 | 2766.8683 | 4049.427
186 |  |  |  | (4'x8'x1/2") FRT Plywood Sheathing (400 SF) | 12.515 | 10% | 13.7665 | SHEETS | 92.8 | 72.864 | 1277.5312 | 1003.0823 | 2280.6135
187 |  |  |  | Sealant | 200.24 | 10% | 220.264 | LF | 0.22 | 0.7475 | 48.4581 | 164.6473 | 213.1054
Wall Type 4N
188 |  |  |  | 3-5/8" 20 Ga. Top Slotted Deflection Track (16' L.) | 5.8269 | 10% | 6.4096 | EA | 32.48 | 36.8 | 208.1826 | 235.8719 | 444.0545
189 |  |  |  | 3-5/8" 20 Ga. Bottom Track (16' L.) | 5.8269 | 10% | 6.4096 | EA | 32.48 | 36.8 | 208.1826 | 235.8719 | 444.0545
190 |  |  |  | 3-5/8" 20 Ga. Metal Studs @ 16" O.C. (16'-8" L.) | 71.0977 | 10% | 78.2075 | EA | 22.3244 | 23.1574 | 1745.9359 | 1811.0828 | 3557.0187
191 |  |  |  | (4'x8'x5/8") Gypsum Board (3110 SF) | 97.1923 | 10% | 106.9115 | SHEETS | 28.48 | 61.44 | 3044.8396 | 6568.6427 | 9613.4823
192 |  |  |  | 3-1/2" Rigid Insulation | 1555.0764 | 10% | 1710.584 | SF | 1.85 | 0.94 | 3164.5805 | 1607.949 | 4772.5295
193 |  |  |  | Sealant | 372.92 | 10% | 410.212 | LF | 0.22 | 0.7475 | 90.2466 | 306.6335 | 396.8801
Wall Type 4O
194 |  |  |  | 3-5/8" 20 Ga. Top Slotted Deflection Track (16' L.) | 0.90375 | 10% | 0.99413 | EA | 32.48 | 36.8 | 32.2892 | 36.5838 | 68.873
195 |  |  |  | 3-5/8" 20 Ga. Bottom Track (16' L.) | 0.90375 | 10% | 0.99413 | EA | 32.48 | 36.8 | 32.2892 | 36.5838 | 68.873
196 |  |  |  | 3-5/8" 20 Ga. Metal Studs @ 16" O.C. (16'-8" L.) | 11.8722 | 10% | 13.0594 | EA | 22.3244 | 23.1574 | 291.5432 | 302.4217 | 593.965
197 |  |  |  | (4'x8'x5/8") Gypsum Board (379 SF) | 11.8256 | 10% | 13.0081 | SHEETS | 28.48 | 61.44 | 370.4714 | 799.2192 | 1169.6907
198 |  |  |  | (4'x8'x1/2") FRT Plywood Sheathing (116 SF) | 3.615 | 10% | 3.9765 | SHEETS | 92.8 | 72.864 | 369.0192 | 289.7437 | 658.7629
199 |  |  |  | Sealant | 57.84 | 10% | 63.624 | LF | 0.22 | 0.7475 | 13.9973 | 47.5589 | 61.5562
Wall Type 20
200 |  |  |  | 3-5/8" 20 Ga. Top Slotted Deflection Track (16' L.) | 2.875 | 10% | 3.1625 | EA | 32.48 | 36.8 | 102.718 | 116.38 | 219.098
201 |  |  |  | 3-5/8" 20 Ga. Bottom Track (16' L.) | 2.875 | 10% | 3.1625 | EA | 32.48 | 36.8 | 102.718 | 116.38 | 219.098
202 |  |  |  | 3-5/8" 20 Ga. Metal Studs @ 16" O.C. (16'-8" L.) | 35.5865 | 10% | 39.1451 | EA | 22.3244 | 23.1574 | 873.8912 | 906.499 | 1780.3902
203 |  |  |  | (4'x8'x5/8") MR. Gypsum Board (437 SF) | 13.6562 | 10% | 15.0219 | SHEETS | 30.08 | 63.36 | 451.858 | 951.786 | 1403.644
204 |  |  |  | 3-1/2" Rigid Insulation | 437 | 10% | 480.7 | SF | 1.85 | 0.94 | 889.295 | 451.858 | 1341.153
205 |  |  |  | Sealant | 92 | 10% | 101.2 | LF | 0.22 | 0.7475 | 22.264 | 75.647 | 97.911
Exterior Walls
402/F Exterior Wall
206 |  |  |  | 12" Top & Bottom Track (16' L.) | 26.65 | 10% | 29.315 | EA | 72.64 | 63.36 | 2129.4416 | 1857.3984 | 3986.84
207 |  |  |  | 12" Metal Studs @ 16" O.C. (30'-8" L.) | 161.3008 | 10% | 177.4308 | EA | 106.6968 | 77.2632 | 18931.3015 | 13708.8735 | 32640.1749
208 |  |  |  | 3-5/8" Top & Bottom Track (16' L.) | 26.65 | 10% | 29.315 | EA | 32.48 | 36.8 | 952.1512 | 1078.792 | 2030.9432
209 |  |  |  | 3'-5/8" Metal Stud Filler @ 16" O.C. (2' L.) | 161.3008 | 10% | 177.4308 | EA | 2.68 | 2.78 | 475.5146 | 493.2577 | 968.7723
210 |  |  |  | (4'x10'x5/8") Gypsum Board (1289 SF) | 157.235 | 10% | 172.9585 | SHEETS | 35.6 | 74.4 | 6157.3226 | 12868.1124 | 19025.435
211 |  |  |  | (4'x10'x5/8") Dense-Glass Gold Exterior Gypsum Sheathing (1289 SF) | 157.235 | 10% | 172.9585 | SHEETS | 39.2 | 80.8 | 6779.9732 | 13975.0468 | 20755.02
212 |  |  |  | (4'x8'x1/2") FRT Plywood Sheathing (1289 SF) | 13.325 | 10% | 14.6575 | SHEETS | 91.2 | 60.8 | 1336.764 | 891.176 | 2227.94
213 |  |  |  | R30 FSK Batt Insulation | 6289.4 | 10% | 6918.34 | SF | 1.93 | 0.98 | 13352.3962 | 6779.9732 | 20132.3694
214 |  |  |  | Sealant | 426.4 | 10% | 469.04 | LF | 0.2 | 0.6 | 93.808 | 281.424 | 375.232
403/H Exterior Wall
215 |  |  |  | 12" Top & Bottom Track (16' L.) | 25.75 | 10% | 28.325 | LF | 72.64 | 63.36 | 2057.528 | 1794.672 | 3852.2
216 |  |  |  | 12" Metal Studs @ 16" O.C. (10'-0" L.) | 78.4436 | 10% | 86.288 | EA | 34.8 | 25.2 | 3002.8214 | 2174.4568 | 5177.2782
217 |  |  |  | 12" Metal Studs @ 16" O.C. (20'-8" L.) | 78.4436 | 10% | 86.288 | EA | 71.8968 | 52.0632 | 6203.8289 | 4492.4278 | 10696.2568
218 |  |  |  | 3-5/8" Top & Bottom Track (16' L.) | 12.875 | 10% | 14.1625 | EA | 32.48 | 36.8 | 459.998 | 521.18 | 981.178
219 |  |  |  | 3'-5/8" Metal Stud Filler @ 16" O.C. (2' L.) | 78.4436 | 10% | 86.288 | EA | 2.68 | 2.78 | 231.2518 | 239.8806 | 471.1323
220 |  |  |  | (4'x10'x5/8") Gypsum Board (903 SF) | 75.9625 | 10% | 83.5588 | SHEETS | 35.6 | 74.4 | 2974.6915 | 6216.771 | 9191.4625
221 |  |  |  | (4'x10'x5/8") Dense-Glass Gold Exterior Gypsum Sheathing (849 SF) | 71.4562 | 10% | 78.6019 | SHEETS | 39.2 | 80.8 | 3081.1935 | 6351.0315 | 9432.225
222 |  |  |  | (4'x8'x1/2") FRT Plywood Sheathing (92 SF) | 9.6562 | 10% | 10.6219 | SHEETS | 91.2 | 60.8 | 968.715 | 645.81 | 1614.525
223 |  |  |  | R30 FSK Batt Insulation | 3038.5 | 10% | 3342.35 | SF | 1.93 | 0.98 | 6450.7355 | 3275.503 | 9726.2385
224 |  |  |  | Sealant | 206 | 10% | 226.6 | LF | 0.2 | 0.6 | 45.32 | 135.96 | 181.28
404/M Exterior Wall
225 |  |  |  | 12" Top & Bottom Track (16' L.) | 3.3525 | 10% | 3.6878 | LF | 72.64 | 63.36 | 267.8782 | 233.6558 | 501.534
226 |  |  |  | 12" Metal Studs @ 16" O.C. (10'-0" L.) | 21.1654 | 10% | 23.282 | LF | 34.8 | 25.2 | 810.212 | 586.7053 | 1396.9173
227 |  |  |  | 3-5/8" Top & Bottom Track (16' L.) | 3.3525 | 10% | 3.6878 | LF | 32.48 | 36.8 | 119.7781 | 135.7092 | 255.4873
228 |  |  |  | 3'-5/8" Metal Stud Filler @ 16" O.C. (2' L.) | 21.1654 | 10% | 23.282 | LF | 2.68 | 2.78 | 62.3956 | 64.7238 | 127.1195
229 |  |  |  | (4'x10'x5/8") Gypsum Board (268 SF) | 6.705 | 10% | 7.3755 | SHEETS | 35.6 | 74.4 | 262.5678 | 548.7372 | 811.305
230 |  |  |  | (4'x10'x5/8") Dense-Glass Gold Exterior Gypsum Sheathing (823 SF) | 6.705 | 10% | 7.3755 | SHEETS | 39.2 | 80.8 | 289.1196 | 595.9404 | 885.06
231 |  |  |  | (4'x8'x1/2") FRT Plywood Sheathing (54 SF) | 1.6763 | 10% | 1.8439 | SHEETS | 91.2 | 60.8 | 168.1614 | 112.1076 | 280.269
232 |  |  |  | R30 FSK Batt Insulation | 268.2 | 10% | 295.02 | SF | 1.93 | 0.98 | 569.3886 | 289.1196 | 858.5082
233 |  |  |  | Sealant | 53.64 | 10% | 59.004 | LF | 0.2 | 0.6 | 11.8008 | 35.4024 | 47.2032
405/O & 405/P Exterior Wall
234 |  |  |  | 12" Top & Bottom Track (16' L.) | 10.6025 | 10% | 11.6628 | LF | 72.64 | 63.36 | 847.1822 | 738.9518 | 1586.134
235 |  |  |  | 12" Metal Studs @ 16" O.C. (20'-8" L.) | 32.8872 | 10% | 36.1759 | EA | 71.8968 | 52.0632 | 2600.9343 | 1883.4352 | 4484.3695
236 |  |  |  | 3-5/8" Top & Bottom Track (16' L.) | 5.3012 | 10% | 5.8314 | EA | 32.48 | 36.8 | 189.4031 | 214.5946 | 403.9977
237 |  |  |  | 3'-5/8" Metal Stud Filler @ 16" O.C. (2' L.) | 32.8872 | 10% | 36.1759 | EA | 2.68 | 2.78 | 96.9515 | 100.5691 | 197.5206
238 |  |  |  | (4'x10'x5/8") Gypsum Board (877 SF) | 21.9154 | 10% | 24.1069 | SHEETS | 35.6 | 74.4 | 858.2058 | 1793.5537 | 2651.7595
239 |  |  |  | (4'x10'x5/8") Dense-Glass Gold Exterior Gypsum Sheathing (877 SF) | 21.9154 | 10% | 24.1069 | SHEETS | 39.2 | 80.8 | 944.9906 | 1947.8379 | 2892.8285
240 |  |  |  | (4'x8'x1/2") FRT Plywood Sheathing (127 SF) | 3.9759 | 10% | 4.3735 | SHEETS | 91.2 | 60.8 | 398.8661 | 265.9107 | 664.7767
241 |  |  |  | R30 FSK Batt Insulation | 876.6147 | 10% | 964.2762 | SF | 1.93 | 0.98 | 1861.053 | 944.9906 | 2806.0437
242 |  |  |  | Sealant | 84.82 | 10% | 93.302 | LF | 0.2 | 0.6 | 18.6604 | 55.9812 | 74.6416
406/R Exterior Wall
243 |  |  |  | 12" Top & Bottom Track (16' L.) | 7.3525 | 10% | 8.0878 | LF | 72.64 | 63.36 | 587.4942 | 512.4398 | 1099.934
244 |  |  |  | 12" Metal Studs @ 16" O.C. (16'-8" L.) | 23.1128 | 10% | 25.4241 | EA | 57.9768 | 41.9832 | 1474.0057 | 1067.3834 | 2541.3891
245 |  |  |  | 12" Metal Studs @ 16" O.C. (10'-2" L.) | 23.1128 | 10% | 25.4241 | EA | 35.3568 | 25.6032 | 898.9134 | 650.9373 | 1549.8507
246 |  |  |  | (4'x10'x5/8") Gypsum Board (789 SF) | 19.7268 | 10% | 21.6994 | SHEETS | 35.6 | 74.4 | 772.4998 | 1614.4378 | 2386.9377
247 |  |  |  | (4'x10'x5/8") Dense-Glass Gold Exterior Gypsum Sheathing (902 SF) | 22.5501 | 10% | 24.8051 | SHEETS | 39.2 | 80.8 | 972.3611 | 2004.2544 | 2976.6155
248 |  |  |  | R30 FSK Batt Insulation | 789.0703 | 10% | 867.9773 | SF | 1.93 | 0.98 | 1675.1962 | 850.6178 | 2525.814
249 |  |  |  | Sealant | 58.82 | 10% | 64.702 | LF | 0.2 | 0.6 | 12.9404 | 38.8212 | 51.7616
401/B Exterior Wall
250 |  |  |  | 3-5/8" Top & Bottom Track (16' L.) | 9.5612 | 10% | 10.5174 | LF | 32.48 | 36.8 | 341.6043 | 387.0394 | 728.6437
251 |  |  |  | 3-5/8" Metal Studs @ 16" O.C. (26'-6" L.) | 58.5113 | 10% | 64.3624 | EA | 35.51 | 36.835 | 2285.509 | 2370.7892 | 4656.2983
252 |  |  |  | (4'x10'x5/8") Gypsum Board (2027 SF) | 50.6746 | 10% | 55.7421 | SHEETS | 35.6 | 74.4 | 1984.4183 | 4147.2113 | 6131.6296
253 |  |  |  | R-15 Fiberglass Batt Insulation | 2026.985 | 10% | 2229.6835 | SF | 1.8 | 0.87 | 4013.4303 | 1939.8246 | 5953.2549
254 |  |  |  | Sealant | 152.98 | 10% | 168.278 | LF | 0.2 | 0.6 | 33.6556 | 100.9668 | 134.6224
401/C Exterior Wall
255 |  |  |  | 12" Top & Bottom Track (16' L.) | 33.84 | 10% | 37.224 | LF | 72.64 | 63.36 | 2703.9514 | 2358.5126 | 5062.464
256 |  |  |  | 12" Metal Studs @ 16" O.C. (27'-4" L.) | 102.7744 | 10% | 113.0519 | EA | 95.1084 | 68.8716 | 10752.1834 | 7786.0638 | 18538.2472
257 |  |  |  | (4'x10'x5/8") Gypsum Board (3700 SF) | 92.4847 | 10% | 101.7332 | SHEETS | 35.6 | 74.4 | 3621.7016 | 7568.9495 | 11190.6511
258 |  |  |  | (4'x10'x5/8") Dense-Glass Gold Exterior Gypsum Sheathing (4180 SF) | 92.4847 | 10% | 101.7332 | SHEETS | 39.2 | 80.8 | 3987.9411 | 8220.0419 | 12207.983
259 |  |  |  | R30 FSK Batt Insulation | 3699.3888 | 10% | 4069.3277 | SF | 1.93 | 0.98 | 7853.8024 | 3987.9411 | 11841.7435
260 |  |  |  | Sealant | 270.72 | 10% | 297.792 | LF | 0.2 | 0.6 | 59.5584 | 178.6752 | 238.2336
401/D Exterior Wall
261 |  |  |  | 12" Top & Bottom Track (16' L.) | 9.72 | 10% | 10.692 | LF | 72.64 | 63.36 | 776.6669 | 677.4451 | 1454.112
262 |  |  |  | 12" Metal Studs @ 16" O.C. (29'-6" L.) | 30.2331 | 10% | 33.2564 | EA | 102.66 | 74.34 | 3414.1011 | 2472.2801 | 5886.3812
263 |  |  |  | (4'x10'x5/8") Gypsum Board (3700 SF) | 28.674 | 10% | 31.5414 | SHEETS | 35.6 | 74.4 | 1122.8738 | 2346.6802 | 3469.554
264 |  |  |  | (4'x10'x5/8") Dense-Glass Gold Exterior Gypsum Sheathing (7986 SF) | 28.674 | 10% | 31.5414 | SHEETS | 39.2 | 80.8 | 1236.4229 | 2548.5451 | 3784.968
265 |  |  |  | R30 FSK Batt Insulation | 1146.96 | 10% | 1261.656 | SF | 1.93 | 0.98 | 2434.9961 | 1236.4229 | 3671.419
266 |  |  |  | Sealant | 77.76 | 10% | 85.536 | LF | 0.2 | 0.6 | 17.1072 | 51.3216 | 68.4288
408/Y Exterior Wall
267 |  |  |  | 3-5/8" Top & Bottom Track (16' L.) | 11.0475 | 10% | 12.1523 | LF | 32.48 | 36.8 | 394.7051 | 447.2028 | 841.9079
268 |  |  |  | 3-5/8" Metal Studs @ 16" O.C. (12'-6" L.) | 34.2256 | 10% | 37.6481 | EA | 16.75 | 17.375 | 630.606 | 654.1361 | 1284.7421
269 |  |  |  | 3-5/8" Metal Studs @ 16" O.C. (13'-6" L.) | 34.2256 | 10% | 37.6481 | EA | 18.09 | 18.765 | 681.0545 | 706.467 | 1387.5215
270 |  |  |  | (4'x10'x5/8") Gypsum Board (1149 SF) | 28.7235 | 10% | 31.5959 | SHEETS | 35.6 | 74.4 | 1124.8123 | 2350.7312 | 3475.5435
271 |  |  |  | R-15 Fiberglass Batt Insulation | 1171.035 | 10% | 1288.1385 | SF | 1.8 | 0.87 | 2318.6493 | 1120.6805 | 3439.3298
272 |  |  |  | Sealant | 88.38 | 10% | 97.218 | LF | 0.2 | 0.6 | 19.4436 | 58.3308 | 77.7744
408/X Exterior Wall
273 |  |  |  | 12" Top & Bottom Track (16' L.) | 7.7125 | 10% | 8.4838 | LF | 72.64 | 63.36 | 616.2596 | 537.5304 | 1153.79
274 |  |  |  | 12" Metal Studs @ 16" O.C. (27'-4" L.) | 24.1955 | 10% | 26.615 | EA | 95.1084 | 68.8716 | 2531.3136 | 1833.0202 | 4364.3339
275 |  |  |  | 3-5/8" Top & Bottom Track (16' L.) | 3.8563 | 10% | 4.2419 | EA | 32.48 | 36.8 | 137.7761 | 156.101 | 293.8771
276 |  |  |  | 3'-5/8" Metal Stud Filler @ 16" O.C. (2' L.) | 24.1955 | 10% | 26.615 | EA | 2.68 | 2.78 | 71.3283 | 73.9898 | 145.3181
277 |  |  |  | (4'x10'x5/8") Gypsum Board (638 SF) | 21.0166 | 10% | 23.1182 | SHEETS | 35.6 | 74.4 | 823.0086 | 1719.9955 | 2543.0041
278 |  |  |  | (4'x10'x5/8") Dense-Glass Gold Exterior Gypsum Sheathing (638 SF) | 21.0166 | 10% | 23.1182 | SHEETS | 39.2 | 80.8 | 906.2342 | 1867.9521 | 2774.1862
279 |  |  |  | R30 FSK Batt Insulation | 840.6625 | 10% | 924.7288 | SF | 1.93 | 0.98 | 1784.7265 | 906.2342 | 2690.9607
280 |  |  |  | Sealant | 61.7 | 10% | 67.87 | LF | 0.2 | 0.6 | 13.574 | 40.722 | 54.296
407/U Exterior Wall
281 |  |  |  | 12" Top & Bottom Track (16' L.) | 11.25 | 10% | 12.375 | LF | 72.64 | 63.36 | 898.92 | 784.08 | 1683
282 |  |  |  | 12" Metal Studs @ 16" O.C. (20'-8" L.) | 34.8346 | 10% | 38.318 | EA | 71.8968 | 52.0632 | 2754.9448 | 1994.96 | 4749.9049
283 |  |  |  | 3-5/8" Top & Bottom Track (16' L.) | 5.625 | 10% | 6.1875 | EA | 32.48 | 36.8 | 200.97 | 227.7 | 428.67
284 |  |  |  | 3'-5/8" Metal Stud Filler @ 16" O.C. (3'-6" L.) | 34.8346 | 10% | 38.318 | EA | 4.69 | 4.865 | 179.7116 | 186.4173 | 366.1289
285 |  |  |  | (4'x10'x5/8") Gypsum Board (930 SF) | 23.2538 | 10% | 25.5791 | SHEETS | 35.6 | 74.4 | 910.6169 | 1903.0869 | 2813.7038
286 |  |  |  | (4'x10'x5/8") Dense-Glass Gold Exterior Gypsum Sheathing (930 SF) | 23.2538 | 10% | 25.5791 | SHEETS | 39.2 | 80.8 | 1002.7017 | 2066.7933 | 3069.495
287 |  |  |  | (4'x8'x1/2") FRT Plywood Sheathing (90 SF) | 2.8125 | 10% | 3.0938 | SHEETS | 91.2 | 60.8 | 282.15 | 188.1 | 470.25
288 |  |  |  | R30 FSK Batt Insulation | 930.15 | 10% | 1023.165 | SF | 1.93 | 0.98 | 1974.7085 | 1002.7017 | 2977.4102
289 |  |  |  | Sealant | 90 | 10% | 99 | LF | 0.2 | 0.6 | 19.8 | 59.4 | 79.2
406/T Exterior Wall
290 |  |  |  | 12" Top & Bottom Track (16' L.) | 13.2775 | 10% | 14.6053 | LF | 72.64 | 63.36 | 1060.9254 | 925.3886 | 1986.314
291 |  |  |  | 12" Metal Studs @ 16" O.C. (13'-6" L.) | 40.9323 | 10% | 45.0256 | EA | 46.98 | 34.02 | 2115.301 | 1531.7697 | 3647.0707
292 |  |  |  | 12" Metal Studs @ 16" O.C. (12'-6" L.) | 40.9323 | 10% | 45.0256 | EA | 43.5 | 31.5 | 1958.612 | 1418.3053 | 3376.9173
293 |  |  |  | (4'x10'x5/8") Gypsum Board (1149 SF) | 40.7354 | 10% | 44.8089 | SHEETS | 35.6 | 74.4 | 1595.1971 | 3333.7827 | 4928.9798
294 |  |  |  | 3-5/8" Top & Bottom Track (16' L.) | 6.6387 | 10% | 7.3026 | EA | 32.48 | 36.8 | 237.1893 | 268.7366 | 505.9259
295 |  |  |  | 3'-5/8" Metal Stud Filler @ 16" O.C. (3'-6" L.) | 40.9323 | 10% | 45.0256 | EA | 4.69 | 4.865 | 211.1699 | 219.0494 | 430.2193
296 |  |  |  | R30 FSK Batt Insulation | 1629.4148 | 10% | 1792.3563 | SF | 1.93 | 0.98 | 3459.2476 | 1756.5092 | 5215.7568
297 |  |  |  | Sealant | 106.22 | 10% | 116.842 | LF | 0.2 | 0.6 | 23.3684 | 70.1052 | 93.4736
402/F Parapet
298 |  |  |  | 6" Top & Bottom Track @ (16' L.) | 9.75 | 10% | 10.725 | EA | 36.48 | 41.4 | 391.248 | 444.015 | 835.263
299 |  |  |  | 6" Metal Studs @ 16" O.C. (2' L.) | 59.6466 | 10% | 65.6113 | EA | 2.9 | 2.94 | 190.2727 | 192.8972 | 383.1699
300 |  |  |  | 6" 20 Ga. Metal Studs @ 16" O.C. (2'-10" L.) | 59.6466 | 10% | 65.6113 | EA | 4.1035 | 4.1601 | 269.2359 | 272.9495 | 542.1854
301 |  |  |  | 3-5/8" Metal Studs @ 16" O.C. (1'-0" L.) | 59.6466 | 10% | 65.6113 | EA | 1.34 | 1.39 | 87.9191 | 91.1997 | 179.1188
302 |  |  |  | 3-5/8" Metal Bracing@ 16" O.C. (3'-0" L.) | 59.6466 | 10% | 65.6113 | EA | 12.6 | 4.8 | 826.7021 | 314.9341 | 1141.6362
303 |  |  |  | (4'x8'x5/8") Dense-Glass Gold Exterior Gypsum Sheathing (312 SF) | 9.75 | 10% | 10.725 | SHEETS | 31.36 | 64.64 | 336.336 | 693.264 | 1029.6
401/B Parapet
304 |  |  |  | 2-2x8 P.T Wood Blocking @ 16' L. -Quantities Has Been Multiplied By 2 | 15.125 | 10% | 16.6375 | EA | 67.52 | 24.64 | 1123.364 | 409.948 | 1533.312
401/C Parapet
305 |  |  |  | 6" Top & Bottom Track @ (16' L.) | 16.92 | 10% | 18.612 | EA | 36.48 | 41.4 | 678.9658 | 770.5368 | 1449.5026
306 |  |  |  | 6" Metal Studs @ 16" O.C. (2' L.) | 102.7744 | 10% | 113.0519 | EA | 2.9 | 2.94 | 327.8505 | 332.3725 | 660.223
307 |  |  |  | (4'x8'x5/8") Dense-Glass Gold Exterior Gypsum Sheathing (203 SF) | 6.345 | 10% | 6.9795 | SHEETS | 31.36 | 64.64 | 218.8771 | 451.1549 | 670.032
308 |  |  |  | (4'x8'x5/8") FRT Plywood Sheathing (203 SF) | 6.345 | 10% | 6.9795 | SHEETS | 92.8 | 62.4 | 647.6976 | 435.5208 | 1083.2184
309 |  |  |  | 2-2x12s P.T Wood Blocking @ 16' L. -Quantities Has Been Multiplied By 2 | 16.92 | 10% | 18.612 | EA | 106.56 | 45.6 | 1983.2947 | 848.7072 | 2832.0019
401/D Parapet
310 |  |  |  | 6" Top & Bottom Track @ (16' L.) | 4.86 | 10% | 5.346 | EA | 36.48 | 41.4 | 195.0221 | 221.3244 | 416.3465
311 |  |  |  | 6" Metal Studs @ 16" O.C. (3'-10" L.) | 30.2331 | 10% | 33.2564 | EA | 5.5535 | 5.6301 | 184.6894 | 187.2368 | 371.9262
312 |  |  |  | (4'x8'x5/8") Dense-Glass Gold Exterior Gypsum Sheathing (148 SF) | 3.8649 | 10% | 4.2514 | SHEETS | 31.36 | 64.64 | 133.3241 | 274.8109 | 408.135
313 |  |  |  | (4'x8'x5/8") FRT Plywood Sheathing (148 SF) | 3.8649 | 10% | 4.2514 | SHEETS | 92.8 | 62.4 | 394.5305 | 265.2878 | 659.8183
314 |  |  |  | 2-2x12s P.T Wood Blocking @ 16' L. -Quantities Has Been Multiplied By 2 | 4.86 | 10% | 5.346 | EA | 106.56 | 45.6 | 569.6698 | 243.7776 | 813.4474
403/H Parapet
315 |  |  |  | 6" Top & Bottom Track @ (16' L.) | 29.625 | 10% | 32.5875 | EA | 36.48 | 41.4 | 1188.792 | 1349.1225 | 2537.9145
316 |  |  |  | 6" Metal Studs @ 16" O.C. (0'-8" L.) | 179.1955 | 10% | 197.115 | EA | 0.957 | 0.9702 | 188.6391 | 191.241 | 379.8801
317 |  |  |  | (4'x8'x5/8") Dense-Glass Gold Exterior Gypsum Sheathing (159 SF) | 4.9622 | 10% | 5.4584 | SHEETS | 31.36 | 64.64 | 171.1756 | 352.8314 | 524.007
318 |  |  |  | (4'x8'x5/8") FRT Plywood Sheathing (159 SF) | 4.9622 | 10% | 5.4584 | SHEETS | 92.8 | 62.4 | 506.5401 | 340.6046 | 847.1447
319 |  |  |  | 2-2x10 P.T Wood Blocking @ 16' L. -Quantities Has Been Multiplied By 2 | 29.625 | 10% | 32.5875 | EA | 81.92 | 30.4 | 2669.568 | 990.66 | 3660.228
403/K Parpet
320 |  |  |  | 6" Top & Bottom Track @ (16' L.) | 2.26 | 10% | 2.486 | EA | 36.48 | 41.4 | 90.6893 | 102.9204 | 193.6097
321 |  |  |  | 6" Metal Studs @ 16" O.C. (1'-10" L.) | 14.594 | 10% | 16.0534 | EA | 2.6535 | 2.6901 | 42.5977 | 43.1852 | 85.7829
322 |  |  |  | (4'x8'x5/8") Dense-Glass Gold Exterior Gypsum Sheathing (33 SF) | 1.0226 | 10% | 1.1249 | SHEETS | 31.36 | 64.64 | 35.2773 | 72.7145 | 107.9918
323 |  |  |  | (4'x8'x5/8") FRT Plywood Sheathing (33 SF) | 1.0226 | 10% | 1.1249 | SHEETS | 92.8 | 62.4 | 104.3921 | 70.1947 | 174.5868
324 |  |  |  | 2-2x12s P.T Wood Blocking @ 16' L. -Quantities Has Been Multiplied By 2 | 2.26 | 10% | 2.486 | EA | 106.56 | 45.6 | 264.9082 | 113.3616 | 378.2698
404/N Parapet
325 |  |  |  | 6" Metal Studs @ 16" O.C. (2' L.) | 49.8722 | 10% | 54.8594 | EA | 4.56 | 3.8 | 250.1589 | 208.4657 | 458.6246
326 |  |  |  | 6" 20 Ga. Metal Studs @ 16" O.C. (4'-6" L.) | 49.8722 | 10% | 54.8594 | EA | 6.3 | 6.615 | 345.6142 | 362.8949 | 708.5091
327 |  |  |  | 6" 20 Ga. Metal Studs @ 16" O.C. (2'-10" L.) | 49.8722 | 10% | 54.8594 | EA | 3.962 | 4.1601 | 217.3529 | 228.2206 | 445.5735
328 |  |  |  | 6" 20 Ga. Metal Studs @ 16" O.C. (4'-0" L.) | 49.8722 | 10% | 54.8594 | EA | 5.6 | 5.88 | 307.2126 | 322.5733 | 629.7859
329 |  |  |  | 3-5/8" Metal Studs @ 16" O.C. (1'-0" L.) | 49.8722 | 10% | 54.8594 | EA | 1.34 | 1.39 | 73.5116 | 76.2546 | 149.7662
330 |  |  |  | 6" Metal Bracing@ 16" O.C. (6'-0" L.) | 49.8722 | 10% | 54.8594 | EA | 39.36 | 13.2 | 2159.2659 | 724.1441 | 2883.41
331 |  |  |  | (4'x8'x5/8") Dense-Glass Gold Exterior Gypsum Sheathing (260 SF) | 15.0922 | 10% | 16.6014 | SHEETS | 31.36 | 64.64 | 520.6201 | 1073.1149 | 1593.735
332 |  |  |  | (4'x8'x5/8") FRT Plywood Sheathing (57 SF) | 22.1203 | 10% | 24.3323 | SHEETS | 92.8 | 62.4 | 2258.0415 | 1518.3383 | 3776.3798
405/Q Parapet
333 |  |  |  | 6" Top & Bottom Track @ (16' L.) | 10.7888 | 10% | 11.8676 | EA | 36.48 | 41.4 | 432.931 | 491.3197 | 924.2506
334 |  |  |  | 6" Metal Studs @ 16" O.C. (2'-0" L.) | 65.8947 | 10% | 72.4842 | EA | 31.36 | 64.64 | 2273.1048 | 4685.3794 | 6958.4842
335 |  |  |  | (4'x8'x5/8") Dense-Glass Gold Exterior Gypsum Sheathing (173 SF) | 5.3944 | 10% | 5.9338 | SHEETS | 31.36 | 64.64 | 186.0844 | 383.5616 | 569.646
336 |  |  |  | (4'x8'x5/8") FRT Plywood Sheathing (173 SF) | 5.3944 | 10% | 5.9338 | SHEETS | 92.8 | 62.4 | 550.6578 | 370.2699 | 920.9277
337 |  |  |  | 2-2x12s P.T Wood Blocking @ 16' L. -Quantities Has Been Multiplied By 2 | 10.7888 | 10% | 11.8676 | EA | 106.56 | 45.6 | 1264.6141 | 541.1637 | 1805.7778
406/R Parapet
338 |  |  |  | 6" Metal Studs @ 16" O.C. (2' L.) | 23.1128 | 10% | 25.4241 | EA | 4.56 | 3.8 | 115.9337 | 96.6114 | 212.5451
339 |  |  |  | 6" 20 Ga. Metal Studs @ 16" O.C. (2'-8" L.) | 23.1128 | 10% | 25.4241 | EA | 3.724 | 3.9102 | 94.6792 | 99.4132 | 194.0924
340 |  |  |  | 6" 20 Ga. Metal Studs @ 16" O.C. (2'-10" L.) | 23.1128 | 10% | 25.4241 | EA | 3.962 | 4.1601 | 100.7301 | 105.7666 | 206.4968
341 |  |  |  | 3-5/8" Metal Studs @ 16" O.C. (1'-6" L.) | 23.1128 | 10% | 25.4241 | EA | 2.01 | 2.085 | 51.1024 | 53.0092 | 104.1115
342 |  |  |  | 6" Metal Bracing@ 16" O.C. (2'-8" L.) | 23.1128 | 10% | 25.4241 | EA | 3.724 | 3.9102 | 94.6792 | 99.4132 | 194.0924
343 |  |  |  | (4'x8'x5/8") Dense-Glass Gold Exterior Gypsum Sheathing (115 SF) | 3.5752 | 10% | 3.9327 | SHEETS | 31.36 | 64.64 | 123.3285 | 254.2077 | 377.5362
344 |  |  |  | (4'x8'x5/8") FRT Plywood Sheathing (134 SF) | 4.1909 | 10% | 4.61 | SHEETS | 92.8 | 62.4 | 427.8096 | 287.6651 | 715.4747
408/X Parapet
345 |  |  |  | 6" Top & Bottom Track @ (16' L.) | 3.8563 | 10% | 4.2419 | EA | 36.48 | 41.4 | 154.7436 | 175.6136 | 330.3572
346 |  |  |  | 6" Metal Studs @ 16" O.C. (1'-2" L.) | 24.1955 | 10% | 26.615 | EA | 1.624 | 1.7052 | 43.2228 | 45.384 | 88.6068
347 |  |  |  | (4'x8'x5/8") Dense-Glass Gold Exterior Gypsum Sheathing (173 SF) | 1.1183 | 10% | 1.2301 | SHEETS | 31.36 | 64.64 | 38.5773 | 79.5165 | 118.0938
348 |  |  |  | (4'x8'x5/8") FRT Plywood Sheathing (173 SF) | 1.1183 | 10% | 1.2301 | SHEETS | 92.8 | 62.4 | 114.1573 | 76.761 | 190.9183
349 |  |  |  | 2-2x10s P.T Wood Blocking @ 16' L. -Quantities Has Been Multiplied By 2 | 3.8563 | 10% | 4.2419 | EA | 81.92 | 30.4 | 347.4944 | 128.953 | 476.4474
Misc.
350 |  |  |  | Tapping | 52997 | 10% | 58296.7 | LF | 0.28 | 0.8855 | 16323.076 | 51621.7279 | 67944.8039
351 |  |  |  | Mudding Compound | 5950.94 | 10% | 6546.034 | LBS | 4.12 | 1.725 | 26969.6601 | 11291.9087 | 38261.5687
352 |  |  |  | Screws | 131405 | 10% | 144545.5 | EA | 0.22 | 0.069 | 31800.01 | 9973.6395 | 41773.6495
SUB TOTAL | [12 empty] | 1580207.5707 | 1580207.5707
INSURANCE | [8 empty] | 0% |  |  |  | 0 | 0
OVERHEAD AND PROFIT | [8 empty] | 20% |  |  |  | 316041.5141 | 316041.5141
TOTAL BASE BID | [12 empty] | 1896249.0848 | 1896249.0848