## BASEBID
Estimate of Materials and Cost of Construction
|  |  | Project: | Finishes Samples
Project Location:
ITEM # | REF. SHEET | DETAIL | CSI SECT | DESCRIPTION | QTY. | WASTAGE | QTY WITH WASTAGE | UNIT | UNIT MATERIAL COST | TOTAL MATERIAL COST | UNIT LABOR HOUR | TOTAL MANHOURS | LABOR $/HR | TOTAL LABOR COST | LABOR + MAT TOTAL COST | TRADE COST
|  |  | DIV-01 | GENERAL | [11 empty] | 0
INDIRECT PROJECT COSTS
1 |  |  |  | General Liability Insurance | 1 | 0% | 1 | LS | 0 | 0 | 0 | 0 |  | 0
2 |  |  |  | General Conditions (Backoffice Overhead) | 1 | 0% | 1 | LS | 0 | 0 | 0 | 0 |  | 0
DIRECT PROJECT COSTS
3 |  |  |  | Bonding Fee (If required) | 1 | 0% | 1 | LS | 0 | 0 | 0 | 0 |  | 0
4 |  |  |  | Permits | 1 | 0% | 1 | LS | 0 | 0 | 0 | 0 |  | 0
5 |  |  |  | Equipment Rental | 1 | 0% | 1 | LS | 0 | 0 | 0 | 0 |  | 0
6 |  |  |  | Travel, Tools, Gas | 1 | 0% | 1 | LS | 0 | 0 | 0 | 0 |  | 0
7 |  |  |  | Mobilization | 1 | 0% | 1 | LS | 0 | 0 | 0 | 0 |  | 0
8 |  |  |  | Temp. Facilities | 1 | 0% | 1 | LS | 0 | 0 | 0 | 0 |  | 0
9 |  |  |  | Temp. Signage and Protection | 1 | 0% | 1 | LS | 0 | 0 | 0 | 0 |  | 0
10 |  |  |  | Temp. Fencing | 1 | 0% | 1 | LS | 0 | 0 | 0 | 0 |  | 0
11 |  |  |  | Field Superintendent/Foreman (Full Time) | 1 | 0% | 1 | LS | 0 | 0 | 0 | 0 |  | 0
12 |  |  |  | Final Cleaning | 1 | 0% | 1 | LS | 0 | 0 | 0 | 0 |  | 0
|  |  | DIV-09 | FINISHES | [8 empty] | 60 |  |  | 171649.6171
Walls
2X6 Exterior Wall
13 |  |  |  | 2X6 Wood Studs @ 16" O.C. @ 10' H | 196.4211 | 10% | 216.0632 | EA | 8.8 | 1901.3558 | 0.25 | 54.0158 | 60 | 3240.9474 | 5142.3032
14 |  |  |  | 2X6 P.T. Bottom Plate @ 16' L | 16.2444 | 10% | 17.8688 | EA | 17.44 | 0 | 0.4 | 7.1475 | 60 | 428.8515 | 428.8515
15 |  |  |  | 2x6 Wood Top Plates @ 16' L | 32.4888 | 10% | 35.7376 | EA | 14.08 | 503.1858 | 0.4 | 14.2951 | 60 | 857.703 | 1360.8888
16 |  |  |  | (4'x10'x5/8") VHI Gypsum Board Panel | 64.9775 | 10% | 71.4753 | SHEETS | 19.2 | 1372.3248 | 0.66667 | 47.6502 | 60 | 2859.01 | 4231.3348
17 |  |  |  | (4'x10'x5/8") CDX Plywood Share Wall Sheathing | 64.9775 | 10% | 71.4753 | SHEETS | 53.96 | 3856.8045 | 0.66667 | 47.6502 | 60 | 2859.01 | 6715.8145
18 |  |  |  | 4" Th. Closed Cell Spray Foam Insulation | 645 | 10% | 709.5 | SF | 5.8 | 4115.1 | 0.013333 | 9.46 | 60 | 567.6 | 4682.7
19 |  |  |  | Acoustical Sealant | 519.82 | 10% | 571.802 | LF | 0.132 | 75.4779 | 0.013333 | 7.624 | 60 | 457.4416 | 532.9195
Wall Type A1 As:
20 |  |  |  | 2X6 Wood Studs @ 16" O.C. @ 10'-6" H | 31.2105 | 10% | 34.3316 | EA | 10.56 | 362.5415 | 0.3 | 10.2995 | 60 | 617.9684 | 980.5099
21 |  |  |  | 2X6 P.T. Bottom Plate @ 16' L | 2.5112 | 10% | 2.7624 | EA | 17.44 | 0 | 0.4 | 1.105 | 60 | 66.297 | 66.297
22 |  |  |  | 2x6 Wood Top Plates @ 16' L | 5.0225 | 10% | 5.5248 | EA | 14.08 | 77.7885 | 0.4 | 2.2099 | 60 | 132.594 | 210.3825
23 |  |  |  | (4'x10'x5/8") VHI Gypsum Board Panel | 10.3765 | 10% | 11.4141 | SHEETS | 19.2 | 219.1514 | 0.66667 | 7.6094 | 60 | 456.5653 | 675.7167
24 |  |  |  | (4'x10'x7/16") Plywood Sheathing | 10.3765 | 10% | 11.4141 | SHEETS | 19.608 | 223.8083 | 0.66667 | 7.6094 | 60 | 456.5653 | 680.3737
25 |  |  |  | OMIT Insulation | 415.0594 | 10% | 456.5653 | SF | 0.78 | 356.121 | 0.0083333 | 3.8047 | 60 | 228.2827 | 584.4036
26 |  |  |  | Acoustical Sealant | 80.36 | 10% | 88.396 | LF | 0.132 | 11.6683 | 0.013333 | 1.1786 | 60 | 70.7168 | 82.3851
Wall Type A2 As:
27 |  |  |  | 2X6 Wood Studs @ 16" O.C. @ 10'-6" H | 9 | 10% | 9.9 | EA | 10.56 | 104.544 | 0.3 | 2.97 | 60 | 178.2 | 282.744
28 |  |  |  | 2X6 P.T. Bottom Plate @ 16' L | 0.665 | 10% | 0.7315 | EA | 17.44 | 0 | 0.4 | 0.2926 | 60 | 17.556 | 17.556
29 |  |  |  | 2x6 Wood Top Plates @ 16' L | 1.33 | 10% | 1.463 | EA | 14.08 | 20.599 | 0.4 | 0.5852 | 60 | 35.112 | 55.711
30 |  |  |  | (4'x10'x5/8") VHI Gypsum Board Panel | 2.7478 | 10% | 3.0226 | SHEETS | 19.2 | 58.0331 | 0.66667 | 2.015 | 60 | 120.9023 | 178.9354
31 |  |  |  | (4'x10'x7/16") Plywood Sheathing | 2.7478 | 10% | 3.0226 | SHEETS | 19.608 | 59.2663 | 0.66667 | 2.015 | 60 | 120.9023 | 180.1686
32 |  |  |  | OMIT Insulation | 109.9112 | 10% | 120.9023 | SF | 0.78 | 94.3038 | 0.0083333 | 1.0075 | 60 | 60.4512 | 154.755
33 |  |  |  | Acoustical Sealant | 21.28 | 10% | 23.408 | LF | 0.132 | 3.0899 | 0.013333 | 0.31211 | 60 | 18.7264 | 21.8163
Wall Type A3 As:
34 |  |  |  | 2X6 Wood Studs @ 16" O.C. @ 10'-6" H | 19.188 | 10% | 21.1068 | EA | 10.56 | 222.8875 | 0.3 | 6.332 | 60 | 379.9218 | 602.8093
35 |  |  |  | 2X6 P.T. Bottom Plate @ 16' L | 1.5119 | 10% | 1.6631 | EA | 17.44 | 0 | 0.4 | 0.66523 | 60 | 39.9135 | 39.9135
36 |  |  |  | 2x6 Wood Top Plates @ 16' L | 3.0238 | 10% | 3.3261 | EA | 14.08 | 46.8318 | 0.4 | 1.3305 | 60 | 79.827 | 126.6588
37 |  |  |  | (4'x10'x7/16") Plywood Sheathing | 6.2471 | 10% | 6.8718 | SHEETS | 19.608 | 134.7417 | 0.66667 | 4.5812 | 60 | 274.871 | 409.6127
38 |  |  |  | OMIT Insulation | 249.8827 | 10% | 274.871 | SF | 0.78 | 214.3994 | 0.0083333 | 2.2906 | 60 | 137.4355 | 351.8348
39 |  |  |  | Acoustical Sealant | 48.38 | 10% | 53.218 | LF | 0.132 | 7.0248 | 0.013333 | 0.70957 | 60 | 42.5744 | 49.5992
Wall Type B As:
40 |  |  |  | 2X6 Wood Studs @ 16" O.C. @ 10'-6" H | 75.9925 | 10% | 83.5917 | EA | 10.56 | 882.7287 | 0.3 | 25.0775 | 60 | 1504.6511 | 2387.3798
41 |  |  |  | 2X6 P.T. Bottom Plate @ 16' L | 6.2337 | 10% | 6.8571 | EA | 17.44 | 0 | 0.4 | 2.7429 | 60 | 164.571 | 164.571
42 |  |  |  | 2x6 Wood Top Plates @ 16' L | 12.4675 | 10% | 13.7142 | EA | 14.08 | 193.0966 | 0.4 | 5.4857 | 60 | 329.142 | 522.2386
43 |  |  |  | (4'x10'x5/8") VHI Gypsum Board Panel | 51.5157 | 10% | 56.6673 | SHEETS | 19.2 | 1088.0118 | 0.66667 | 37.7782 | 60 | 2266.6912 | 3354.703
44 |  |  |  | Acoustical Sealant | 398.96 | 10% | 438.856 | LF | 0.132 | 57.929 | 0.013333 | 5.8514 | 60 | 351.0848 | 409.0138
Wall Type B1 As:
45 |  |  |  | 2X6 Wood Studs @ 16" O.C. @ 10'-6" H | 95.7368 | 10% | 105.3105 | EA | 10.56 | 1112.0792 | 0.3 | 31.5932 | 60 | 1895.5895 | 3007.6686
46 |  |  |  | 2X6 P.T. Bottom Plate @ 16' L | 7.875 | 10% | 8.6625 | EA | 17.44 | 0 | 0.4 | 3.465 | 60 | 207.9 | 207.9
47 |  |  |  | 2x6 Wood Top Plates @ 16' L | 15.75 | 10% | 17.325 | EA | 14.08 | 243.936 | 0.4 | 6.93 | 60 | 415.8 | 659.736
48 |  |  |  | (4'x10'x5/8") VHI Gypsum Board Panel | 32.5395 | 10% | 35.7934 | SHEETS | 19.2 | 687.2342 | 0.66667 | 23.8623 | 60 | 1431.738 | 2118.9722
49 |  |  |  | Acoustical Sealant | 252 | 10% | 277.2 | LF | 0.132 | 36.5904 | 0.013333 | 3.696 | 60 | 221.76 | 258.3504
Wall Type C As:
50 |  |  |  | 2X6 Wood Studs @ 16" O.C. @ 10'-6" H | 29.4586 | 10% | 32.4045 | EA | 10.56 | 342.1916 | 0.3 | 9.7214 | 60 | 583.2812 | 925.4728
51 |  |  |  | 2X6 P.T. Bottom Plate @ 16' L | 2.3656 | 10% | 2.6022 | EA | 17.44 | 0 | 0.4 | 1.0409 | 60 | 62.4525 | 62.4525
52 |  |  |  | 2x6 Wood Top Plates @ 16' L | 4.7313 | 10% | 5.2044 | EA | 14.08 | 73.2776 | 0.4 | 2.0818 | 60 | 124.905 | 198.1826
53 |  |  |  | (4'x10'x5/8") VHI Gypsum Board Panel | 19.5495 | 10% | 21.5045 | SHEETS | 19.2 | 412.886 | 0.66667 | 14.3363 | 60 | 860.1791 | 1273.0651
54 |  |  |  | 6" R-21 Kraft Faced Insulation | 390.9905 | 10% | 430.0896 | SF | 1.0451 | 449.5003 | 0.013333 | 5.7345 | 60 | 344.0716 | 793.572
55 |  |  |  | Acoustical Sealant | 151.4 | 10% | 166.54 | LF | 0.132 | 21.9833 | 0.013333 | 2.2205 | 60 | 133.232 | 155.2153
Wall Type C1 As:
56 |  |  |  | 2X6 Wood Studs @ 16" O.C. @ 10'-6" H | 11.2932 | 10% | 12.4226 | EA | 10.56 | 131.1822 | 0.3 | 3.7268 | 60 | 223.606 | 354.7882
57 |  |  |  | 2X6 P.T. Bottom Plate @ 16' L | 0.85562 | 10% | 0.94119 | EA | 17.44 | 0 | 0.4 | 0.37648 | 60 | 22.5885 | 22.5885
58 |  |  |  | 2x6 Wood Top Plates @ 16' L | 1.7112 | 10% | 1.8824 | EA | 14.08 | 26.5038 | 0.4 | 0.75295 | 60 | 45.177 | 71.6808
59 |  |  |  | (4'x10'x5/8") VHI Gypsum Board Panel | 3.5354 | 10% | 3.889 | SHEETS | 19.2 | 74.6685 | 0.66667 | 2.5927 | 60 | 155.5595 | 230.228
60 |  |  |  | (4'x10'x5/8") B/C plywood Sheathing | 3.5354 | 10% | 3.889 | SHEETS | 53.96 | 209.8497 | 0.66667 | 2.5927 | 60 | 155.5595 | 365.4092
61 |  |  |  | 6" R-21 Kraft Faced Insulation | 141.4177 | 10% | 155.5595 | SF | 1.0451 | 162.5802 | 0.013333 | 2.0741 | 60 | 124.4476 | 287.0277
62 |  |  |  | Acoustical Sealant | 27.38 | 10% | 30.118 | LF | 0.132 | 3.9756 | 0.013333 | 0.40157 | 60 | 24.0944 | 28.07
Wall Type D As:
63 |  |  |  | 2X6 Wood Studs @ 16" O.C. @ 10'-6" H | 31.203 | 10% | 34.3233 | EA | 10.56 | 362.4541 | 0.3 | 10.297 | 60 | 617.8195 | 980.2737
64 |  |  |  | 2X6 P.T. Bottom Plate @ 16' L | 2.5106 | 10% | 2.7617 | EA | 17.44 | 0 | 0.4 | 1.1047 | 60 | 66.2805 | 66.2805
65 |  |  |  | 2x6 Wood Top Plates @ 16' L | 5.0213 | 10% | 5.5234 | EA | 14.08 | 77.7691 | 0.4 | 2.2094 | 60 | 132.561 | 210.3301
66 |  |  |  | (4'x10'x5/8") VHI Gypsum Board Panel | 20.7478 | 10% | 22.8226 | SHEETS | 19.2 | 438.1936 | 0.66667 | 15.2151 | 60 | 912.9034 | 1351.0971
67 |  |  |  | 6" R-21 Kraft Faced Insulation | 414.9561 | 10% | 456.4517 | SF | 1.0451 | 477.0522 | 0.013333 | 6.086 | 60 | 365.1614 | 842.2136
68 |  |  |  | Acoustical Sealant | 160.68 | 10% | 176.748 | LF | 0.132 | 23.3307 | 0.013333 | 2.3566 | 60 | 141.3984 | 164.7291
Wall Type E As:
69 |  |  |  | 2X6 Wood Studs @ 16" O.C. @ 10'-6" H | 14.5338 | 10% | 15.9872 | EA | 10.56 | 168.825 | 0.3 | 4.7962 | 60 | 287.7699 | 456.5949
70 |  |  |  | 2X6 P.T. Bottom Plate @ 16' L | 1.125 | 10% | 1.2375 | EA | 17.44 | 0 | 0.4 | 0.495 | 60 | 29.7 | 29.7
71 |  |  |  | 2x6 Wood Top Plates @ 16' L | 2.25 | 10% | 2.475 | EA | 14.08 | 34.848 | 0.4 | 0.99 | 60 | 59.4 | 94.248
72 |  |  |  | (4'x10'x5/8") VHI Gypsum Board Panel | 4.6485 | 10% | 5.1134 | SHEETS | 19.2 | 98.1763 | 0.66667 | 3.4089 | 60 | 204.534 | 302.7103
73 |  |  |  | (4'x10'x5/8") B/C plywood Sheathing | 4.6485 | 10% | 5.1134 | SHEETS | 53.96 | 275.9164 | 0.66667 | 3.4089 | 60 | 204.534 | 480.4504
74 |  |  |  | 6" R-21 Kraft Faced Insulation | 185.94 | 10% | 204.534 | SF | 1.0451 | 213.765 | 0.013333 | 2.7271 | 60 | 163.6272 | 377.3922
75 |  |  |  | Acoustical Sealant | 72 | 10% | 79.2 | LF | 0.132 | 10.4544 | 0.013333 | 1.056 | 60 | 63.36 | 73.8144
Wall Type E1 As:
76 |  |  |  | 2X6 Wood Studs @ 16" O.C. @ 10'-6" H | 15.2256 | 10% | 16.7481 | EA | 10.56 | 176.8602 | 0.3 | 5.0244 | 60 | 301.4662 | 478.3263
77 |  |  |  | 2X6 P.T. Bottom Plate @ 16' L | 1.1825 | 10% | 1.3008 | EA | 17.44 | 0 | 0.4 | 0.5203 | 60 | 31.218 | 31.218
78 |  |  |  | 2x6 Wood Top Plates @ 16' L | 2.365 | 10% | 2.6015 | EA | 14.08 | 36.6291 | 0.4 | 1.0406 | 60 | 62.436 | 99.0651
79 |  |  |  | (4'x10'x5/8") VHI Gypsum Board Panel | 9.7722 | 10% | 10.7494 | SHEETS | 19.2 | 206.3884 | 0.66667 | 7.1663 | 60 | 429.9759 | 636.3644
80 |  |  |  | Acoustical Sealant | 75.68 | 10% | 83.248 | LF | 0.132 | 10.9887 | 0.013333 | 1.11 | 60 | 66.5984 | 77.5871
Wall Type E2 As:
81 |  |  |  | 2X6 Wood Studs @ 16" O.C. @ 10'-6" H | 5.5338 | 10% | 6.0872 | EA | 10.56 | 64.281 | 0.3 | 1.8262 | 60 | 109.5699 | 173.8509
82 |  |  |  | 2X6 P.T. Bottom Plate @ 16' L | 0.37688 | 10% | 0.41456 | EA | 17.44 | 0 | 0.4 | 0.16583 | 60 | 9.9495 | 9.9495
83 |  |  |  | 2x6 Wood Top Plates @ 16' L | 0.75375 | 10% | 0.82913 | EA | 14.08 | 11.6741 | 0.4 | 0.33165 | 60 | 19.899 | 31.5731
84 |  |  |  | (4'x10'x5/8") VHI Gypsum Board Panel | 3.1145 | 10% | 3.4259 | SHEETS | 19.2 | 65.7781 | 0.66667 | 2.284 | 60 | 137.0378 | 202.8159
85 |  |  |  | Acoustical Sealant | 24.12 | 10% | 26.532 | LF | 0.132 | 3.5022 | 0.013333 | 0.35376 | 60 | 21.2256 | 24.7278
2X6 Exterior Capula Wall
86 |  |  |  | 2X6 Wood Studs @ 16" O.C. @ 8' H | 33 | 10% | 36.3 | EA | 7.04 | 255.552 | 0.2 | 7.26 | 60 | 435.6 | 691.152
87 |  |  |  | 2X6 P.T. Bottom Plate @ 16' L | 5.4406 | 10% | 5.9847 | EA | 17.44 | 0 | 0.4 | 2.3939 | 60 | 143.6325 | 143.6325
88 |  |  |  | 2x6 Wood Top Plates @ 16' L | 10.8812 | 10% | 11.9694 | EA | 14.08 | 168.5288 | 0.4 | 4.7878 | 60 | 287.265 | 455.7938
89 |  |  |  | (4'x8'x5/8") VHI Gypsum Board Panel | 10.8812 | 10% | 11.9694 | SHEETS | 15.36 | 183.8496 | 0.53333 | 6.3837 | 60 | 383.02 | 566.8696
90 |  |  |  | (4'x8'x5/8") CDX Plywood Share Wall Sheathing | 10.8812 | 10% | 11.9694 | SHEETS | 33.46 | 400.4953 | 0.53333 | 6.3837 | 60 | 383.02 | 783.5153
91 |  |  |  | Acoustical Sealant | 174.1 | 10% | 191.51 | LF | 0.132 | 25.2793 | 0.013333 | 2.5535 | 60 | 153.208 | 178.4873
2x6 Interior Cupola Wall
92 |  |  |  | 2X6 Wood Studs @ 16" O.C. @ 8' H | 5 | 10% | 5.5 | EA | 7.04 | 38.72 | 0.2 | 1.1 | 60 | 66 | 104.72
93 |  |  |  | 2X6 P.T. Bottom Plate @ 16' L | 0.76438 | 10% | 0.84081 | EA | 17.44 | 0 | 0.4 | 0.33633 | 60 | 20.1795 | 20.1795
94 |  |  |  | 2x6 Wood Top Plates @ 16' L | 1.5288 | 10% | 1.6816 | EA | 14.08 | 23.6773 | 0.4 | 0.67265 | 60 | 40.359 | 64.0363
95 |  |  |  | (4'x8'x5/8") VHI Gypsum Board Panel | 3.0575 | 10% | 3.3633 | SHEETS | 15.36 | 51.6595 | 0.53333 | 1.7937 | 60 | 107.624 | 159.2835
96 |  |  |  | Acoustical Sealant | 48.92 | 10% | 53.812 | LF | 0.132 | 7.1032 | 0.013333 | 0.71749 | 60 | 43.0496 | 50.1528
Gable Accent Wall
97 |  |  |  | (4'X8'X5/8" ) Zip Sheathing | 9.0183 | 10% | 9.9201 | SHEETS | 42.77 | 424.2831 | 0.53333 | 5.2907 | 60 | 317.4435 | 741.7266
2x6 Exterior Gable End Wall
98 |  |  |  | 2X6 Wood Studs @ 16" O.C. @ 8' H | 42 | 10% | 46.2 | EA | 7.04 | 325.248 | 0.2 | 9.24 | 60 | 554.4 | 879.648
99 |  |  |  | 2X6 P.T. Bottom Plate @ 16' L | 5.0956 | 10% | 5.6052 | EA | 17.44 | 0 | 0.4 | 2.2421 | 60 | 134.5245 | 134.5245
100 |  |  |  | 2x6 Wood Top Plates @ 16' L | 10.1913 | 10% | 11.2104 | EA | 14.08 | 157.8421 | 0.4 | 4.4842 | 60 | 269.049 | 426.8911
101 |  |  |  | (4'x8'x5/8") VHI Gypsum Board Panel | 14.013 | 10% | 15.4143 | SHEETS | 15.36 | 236.7631 | 0.53333 | 8.2209 | 60 | 493.2565 | 730.0196
102 |  |  |  | (4'x8'x5/8") CDX Plywood Share Wall Sheathing | 14.013 | 10% | 15.4143 | SHEETS | 33.46 | 515.7613 | 0.53333 | 8.2209 | 60 | 493.2565 | 1009.0178
103 |  |  |  | Acoustical Sealant | 163.06 | 10% | 179.366 | LF | 0.132 | 23.6763 | 0.013333 | 2.3915 | 60 | 143.4928 | 167.1691
1A/A-110 @ Column
104 |  |  |  | 2x6 Wood Studs @ 10'-6" H | 4 | 10% | 4.4 | EA | 10.56 | 46.464 | 0.3 | 1.32 | 60 | 79.2 | 125.664
105 |  |  |  | 2X6 Top & Bottom Plates @ 16' L | 1.6931 | 10% | 1.8624 | EA | 14.08 | 26.2231 | 0.4 | 0.74498 | 60 | 44.6985 | 70.9216
106 |  |  |  | (4'x10'x5/8") VHI Gypsum Board Panel | 2.2575 | 10% | 2.4832 | SHEETS | 19.2 | 47.6784 | 0.66667 | 1.6555 | 60 | 99.33 | 147.0084
Tapping & Mudding
107 |  |  |  | Tapping | 6554 | 10% | 7209.4 | LF | 0.1 | 720.94 | 0.01 | 72.094 | 60 | 4325.64 | 5046.58
108 |  |  |  | Mudding | 745 | 10% | 819.5 | LBS | 0.11 | 90.145 | 0.1 | 81.95 | 60 | 4917 | 5007.145
109 |  |  |  | Screws | 14056 | 10% | 15461.6 | EA | 0.03 | 463.848 | 0.003 | 46.3848 | 60 | 2783.088 | 3246.936
Ceiling Insulation
110 |  |  |  | 5-1/2" Thick Closed -Cell Spray Foam Insulation | 928.14 | 10% | 1020.954 | SF | 4.54 | 4635.1312 | 0.02 | 20.4191 | 60 | 1225.1448 | 5860.276
Flooring
111 |  |  |  | Epoxy Paint | 3329.41 | 10% | 3662.351 | SF | 0.65 | 2380.5282 | 0.02 | 73.247 | 60 | 4394.8212 | 6775.3494
Wall Base
112 |  |  |  | 1" Concave Radius Cove Base w/ Epoxy Finish | 1041.27 | 10% | 1145.397 | LF | 4.0104 | 4593.5192 | 0.025 | 28.6349 | 60 | 1718.0955 | 6311.6147
Trim paint
113 |  |  |  | Doors Trim paint | 621 | 10% | 683.1 | LF | 0.8 | 546.48 | 0.018 | 12.2958 | 60 | 737.748 | 1284.228
Ceiling
114 |  |  |  | (4'x8'x1/2") Gypsum Board Ceiling (3306 SF) | 103 | 10% | 113.3 | SHEETS | 31.36 | 3553.088 | 0.64 | 72.512 | 60 | 4350.72 | 7903.808
115 |  |  |  | (4'x8'x5/8") Gypsum Board Ceiling @ Cupola (82 SF) | 3 | 10% | 3.3 | SHEETS | 39.36 | 129.888 | 0.64 | 2.112 | 60 | 126.72 | 256.608
Soffit Framing
1/A-111 Soffit
116 |  |  |  | 2x2 Furring Studs @ 16" O.C. @ 8'-0" L | 5.33 | 10% | 5.863 | EA | 2.88 | 16.8854 | 0.176 | 1.0319 | 60 | 61.9133 | 78.7987
117 |  |  |  | 2X2 Top & Bottom Plates @ 16' L | 8.6775 | 10% | 9.5453 | EA | 5.76 | 54.9806 | 0.352 | 3.3599 | 60 | 201.5957 | 256.5763
118 |  |  |  | (4'x8'x1/2") VHI Gypsum Board Panel (54 SF) | 1.6777 | 10% | 1.8454 | SHEETS | 12.16 | 22.4402 | 0.64 | 1.1811 | 60 | 70.8639 | 93.3042
3/A-111 Soffit
119 |  |  |  | 2-1/2" 20 Ga Metal Framing @ 24" O.C. @ 8'-0" H | 102 | 10% | 112.2 | EA | 4.72 | 529.584 | 0.272 | 30.5184 | 60 | 1831.104 | 2360.688
120 |  |  |  | 2-1/2" Top & Bottom Tracks @ 16' L | 14.9738 | 10% | 16.4711 | EA | 9.44 | 155.4874 | 0.544 | 8.9603 | 60 | 537.6175 | 693.1049
121 |  |  |  | (4'x8'x1/2") VHI Gypsum Board Panel (180 SF) | 5.6152 | 10% | 6.1767 | SHEETS | 12.16 | 75.1083 | 0.64 | 3.9531 | 60 | 237.1842 | 312.2925
Interior Window Sill
122 |  |  |  | Corien Sill W/ 1/4" Bull Nose | 28.27 | 10% | 31.097 | LF | 13.3 | 413.5901 | 0.13 | 4.0426 | 60 | 242.5566 | 656.1467
Backsplash Tile
123 |  |  |  | 1'-6" h Back Splash Tile | 19.45 | 10% | 21.395 | SF | 17.5 | 374.4125 | 0.215 | 4.5999 | 60 | 275.9955 | 650.408
Fiber Reinforcement Panel
124 |  |  |  | FRP: Fiber Reinforcement Panel | 8465 | 10% | 9311.5 | SF | 2.65 | 24675.475 | 0.03 | 279.345 | 60 | 16760.7 | 41436.175
Wall Paint
125 |  |  |  | Wall Paint | 1949 | 10% | 2143.9 | SF | 0.65 | 1393.535 | 0.02 | 42.878 | 60 | 2572.68 | 3966.215
Exposed Plywood
126 |  |  |  | (4'x10'x5/8") B/C plywood Exposed | 617 | 10% | 678.7 | SF | 1.6875 | 1145.3063 | 0.022 | 14.9314 | 60 | 895.884 | 2041.1903
Ceiling Paint
127 |  |  |  | Gypsum Board Ceiling Paint | 3621 | 10% | 3983.1 | SF | 0.65 | 2589.015 | 0.025 | 99.5775 | 60 | 5974.65 | 8563.665
Doors Paint
128 |  |  |  | (10'-0"x4'-2") Insul. Hollow Metal Roll Up Door W/ Steel Frame | 2 | 0% | 2 | EA | 2293.5 | 4587 | 5.2125 | 10.425 | 60 | 625.5 | 5212.5
129 |  |  |  | (8'-0"x4'-2") Insul. Hollow Metal Roll Up Door W/ Steel Frame | 1 | 0% | 1 | EA | 1834.8 | 1834.8 | 4.17 | 4.17 | 60 | 250.2 | 2085
SUB TOTAL | [14 empty] | 171649.6171 | 171649.6171
INSURANCE | [8 empty] | 0% | [5 empty] | 0 | 0
OVERHEAD & PROFIT | [8 empty] | 10% | [5 empty] | 17164.9617 | 17164.9617
CONTIGENCY | [8 empty] | 0% | [5 empty] | 0 | 0
TOTAL BASE BID | [14 empty] | 0 | 188814.5788
[12 empty] | 1511.6914 | Total Man-hours
[12 empty] | 4 | Crew Size
[12 empty] | 47.2404 | Working Days
[12 empty] | 2.362 | Months