## Building
Estimate of Materials and Cost of Construction
Date:
|  |  | Project: | Flooring Sample
|  |  | Project Location: | New Jersey
Summary
TRADE COST
|  |  | DIV-01 | GENERAL | [8 empty] | 0
|  |  | DIV-02 | SELECTIVE REMOVALS AND DEMOLITIONS | [8 empty] | 0
|  |  | DIV-03 | CONCRETE | [8 empty] | 0
|  |  | DIV-04 | UNIT MASONRY | [8 empty] | 0
|  |  | DIV-05 | METALS | [8 empty] | 0
|  |  | DIV-06 | WOOD, PLASTICS & COMPOSITES | [8 empty] | 0
|  |  | DIV-07 | THERMAL AND MOISTURE PROTECTION | [8 empty] | 0
|  |  | DIV-08 | OPENINGS | [8 empty] | 0
|  |  | DIV-09 | FINISHES | [8 empty] | 1553069.3736
|  |  | DIV-10 | SPECIALTIES | [8 empty] | 0
|  |  | DIV-11 | EQUIPMENTS | [8 empty] | 0
|  |  | DIV-12 | FURNISHINGS | [8 empty] | 0
|  |  | DIV-13 | SPECIAL CONSTRUCTION | [8 empty] | 0
|  |  | DIV-14 | CONVEYING EQUIPMENT | [8 empty] | 0
|  |  | DIV-21 | FIRE SUPPRESSION | [8 empty] | 0
|  |  | DIV-22 | PLUMBING | [8 empty] | 0
|  |  | DIV-23 | (HVAC) HEATING VENTILATING & AIR CONDITIONING | [8 empty] | 0
|  |  | DIV-26 | ELECTRICAL | [8 empty] | 0
|  |  | DIV-31 | EARTHWORK | [8 empty] | 0
|  |  | DIV-32 | EXTERIOR IMPROVEMENTS | [8 empty] | 0
|  |  | DIV-33 | UTILITIES | [8 empty] | 0
1553069.3736
[7 empty] | INSURANCE |  | 0% |  |  |  | 0
[6 empty] | OVERHEAD AND PROFIT |  |  | 20% |  |  |  | 310613.8747
[7 empty] | TOTAL BASE BID | [5 empty] | 1863683.2483
Detailed Estimate
ITEM # | REF. SHEET | DETAIL | CSI SECT | DESCRIPTION | QTY. | WASTAGE | QTY WITH WASTAGE | UNIT | UNIT MATERIAL COST | UNIT LABOR COST | TOTAL MATERIAL COST | TOTAL LABOR COST | TOTAL ITEM COST | TRADE COST
|  |  | DIV-01 | GENERAL | [9 empty] | 0
1 |  |  |  | Permit | 1 | 0% | 1 | LS |  |  | 0 | 0 | 0
2 |  |  |  | Supervision | 1 | 0% | 1 | LS |  |  | 0 | 0 | 0
3 |  |  |  | Final Cleanup | 1 | 0% | 1 | LS |  |  | 0 | 0 | 0
4 |  |  |  | Mobilization Cost | 1 | 0% | 1 | LS |  |  | 0 | 0 | 0
5 |  |  |  | Project Overheads | 1 | 0% | 1 | LS |  |  | 0 | 0 | 0
6 |  |  |  | Bonds | 1 | 0% | 1 | LS |  |  | 0 | 0 | 0
7 |  |  |  | Fees (Architect & Engineer) | 1 | 0% | 1 | LS |  |  | 0 | 0 | 0
8 |  |  |  | Temporary Control & Facilities | 1 | 0% | 1 | LS |  |  | 0 | 0 | 0
9 |  |  |  | Scaffolding | 1 | 0% | 1 | LS |  |  | 0 | 0 | 0
|  |  | DIV-09 | FINISHES | [9 empty] | 1553069.3736
Flooring
10 |  |  |  | SC-1, Sealed Concrete | 22284.84 | 10% | 24513.324 | SF | 0.93 | 1.96 | 22797.3913 | 48046.115 | 70843.5064
11 |  |  |  | EF-1: Poured Epoxy Flooriiing - MFR: Stonhard - Stoneshield SLT, Flagstone, Medium | 4486.49 | 10% | 4935.139 | SF | 1.86 | 3.75 | 9179.3585 | 18506.7713 | 27686.1298
12 |  |  |  | EF-2: Poured Epoxy Flooriiing - MFR: Stonhard - Stontec, 1/16", Glacier Peak | 2845.75 | 10% | 3130.325 | SF | 1.86 | 3.75 | 5822.4045 | 11738.7188 | 17561.1233
13 |  |  |  | TZ-1: Terazzo- Poured (Neutral) - MFR: Key Resin Company - Color: CTS-21321 | 10147.71 | 10% | 11162.481 | SF | 8.12 | 5.38 | 90639.3457 | 60054.1478 | 150693.4935
14 |  |  |  | RF-1: Rubber Flooring - MFR: Roppe - Style: Solid/Type # 80/81 RIB Design - Color: 178 Pewter | 1052 | 10% | 1157.2 | SF | 6.66 | 2.5 | 7706.952 | 2893 | 10599.952
15 |  |  |  | RF-2: Rubber Flooring - MFR: Roppe - Color: 187 Blue | 1159 | 10% | 1274.9 | SF | 6.66 | 2.5 | 8490.834 | 3187.25 | 11678.084
16 |  |  |  | RF-3: Rubber Flooring - MFR: Roppe - Color: M129 Dolphin - Style: Marbleized | 2689 | 10% | 2957.9 | SF | 6.66 | 2.5 | 19699.614 | 7394.75 | 27094.364
17 |  |  |  | LVT-1: Luxury Vinyl Tile Flooring - MFR: Interface - Studio Set - Color: A00705 Titanium - 10"x40" | 3080.13 | 10% | 3388.143 | SF | 5.12 | 1.9 | 17347.2922 | 6437.4717 | 23784.7639
18 |  |  |  | LVT-2: Luxury Vinyl Tile Flooring - MFR: Interface - Studio Set - Color: A00706 Mushroom - 10"x40" | 24597.31 | 10% | 27057.041 | SF | 5.12 | 1.9 | 138532.0499 | 51408.3779 | 189940.4278
19 |  |  |  | LVT-3: Luxury Vinyl Tile Flooring - MFR: Interface - Brushed Lines - Color: A01618 Celadon - 10"x40" | 2371.12 | 10% | 2608.232 | SF | 5.12 | 1.9 | 13354.1478 | 4955.6408 | 18309.7886
20 |  |  |  | LVT-4: Luxury Vinyl Tile Flooring - MFR: Interface - Brushed Lines - Color: A07620 Teal Oxide - 10"x40" | 1627.75 | 10% | 1790.525 | SF | 5.12 | 1.9 | 9167.488 | 3401.9975 | 12569.4855
21 |  |  |  | LVT-5: Luxury Vinyl Tile Flooring - MFR: Interface - Brushed Lines - Color: A01622 Deep Cobalt - 10"x40" | 909.13 | 10% | 1000.043 | SF | 5.12 | 1.9 | 5120.2202 | 1900.0817 | 7020.3019
22 |  |  |  | LVT-6: Luxury Vinyl Tile Flooring - MFR: Patcraft - Polychrome - 1746 V Polychrome - Color: 00540 Pewter-V2 - 9"x48" | 2859.67 | 10% | 3145.637 | SF | 5.12 | 1.9 | 16105.6614 | 5976.7103 | 22082.3717
23 |  |  |  | LVT-7: Luxury Vinyl Tile Flooring - MFR: Patcraft - Polychrome - 1746 V Polychrome - Color: 00440 Cerulean-V2 - 9"x48" | 180.86 | 10% | 198.946 | SF | 5.12 | 1.9 | 1018.6035 | 377.9974 | 1396.6009
24 |  |  |  | CPT-1: Carpet Tile - MFR: Shaw Contract - Texture Study - Style: 5T650 KNIT Tile - Color: 48516 Boucle | 6086.1 | 10% | 6694.71 | SF | 3.78 | 1.36 | 25306.0038 | 9104.8056 | 34410.8094
25 |  |  |  | CPT-2: Carpet Tile - MFR: Interface - Open Air - Style: 401 - Color: 107683 MIST | 1838.89 | 10% | 2022.779 | SF | 3.85 | 1.4 | 7787.6992 | 2831.8906 | 10619.5898
26 |  |  |  | CPT-3: Carpet Tile - MFR: Interface - Third Space - Style: 304 - Color: 107885 MIST | 805.27 | 10% | 885.797 | SF | 4.2 | 1.6 | 3720.3474 | 1417.2752 | 5137.6226
27 |  |  |  | SDT-1: Static Dissipative Tile - MFR: Static Smart - Summit Series - Color: Rainer | 1189.37 | 10% | 1308.307 | SF | 8.66 | 5.9 | 11329.9386 | 7719.0113 | 19048.9499
28 |  |  |  | SP-1: Sports Wood Floor - MFR: Robbins - 33/32" Northern Hard maple Surface/ Grade 2 & Better | 6781.53 | 10% | 7459.683 | SF | 6.95 | 2.26 | 51844.7968 | 16858.8836 | 68703.6804
29 |  |  |  | TZ-1: Terazzo- Poured (Neutral) - MFR: Key Resin Company - Color: CTS-21321 | 10147.71 | 10% | 11162.481 | SF | 8.12 | 5.38 | 90639.3457 | 60054.1478 | 150693.4935
30 |  |  |  | TZ-2: Terazzo- Poured (Neutral) - MFR: Key Resin Company - Color: CTS-21302 | 6511.84 | 10% | 7163.024 | SF | 8.12 | 5.38 | 58163.7549 | 38537.0691 | 96700.824
31 |  |  |  | EMT-1: Entrance Mat - MFR: C/S Construct Special Ties - Peditret G4 / Insert: 9313 Midnight | 238.17 | 10% | 261.987 | SF | 6.66 | 2.25 | 1744.8334 | 589.4708 | 2334.3042
32 |  |  |  | SHV-1: Sheet Vinyl Flooring - MFR: Altro - Operetta - Color: IRIS OP2174U | 2410.55 | 10% | 2651.605 | SF | 4.9 | 1.8 | 12992.8645 | 4772.889 | 17765.7535
33 |  |  |  | SHV-2: Sheet Vinyl Flooring - MFR: Altro - Operetta - Color: Hurdy Gurdy OP2173U | 1028.5 | 10% | 1131.35 | SF | 5.6 | 2 | 6335.56 | 2262.7 | 8598.26
34 |  |  |  | SHV-2: Sheet Vinyl Flooring - MFR: Altro - Stronghold 30 - Color: Midnight K30421 | 488.46 | 10% | 537.306 | SF | 5.6 | 2 | 3008.9136 | 1074.612 | 4083.5256
Underlayemnt
35 |  |  |  | Self-Leveling Underlayment Feathered | 117817 | 10% | 129598.7 | SF | 0.18 | 0.5 | 23327.766 | 64799.35 | 88127.116
36 |  |  |  | Crack Isolation Membrane | 117817 | 10% | 129598.7 | SF | 1.05 | 0.2 | 136078.635 | 25919.74 | 161998.375
Floor Transition
37 |  |  |  | T-1: Schluter, Schiene Terazzo floor Transition | 3570.78 | 10% | 3927.858 | LF | 22.06 | 8.3 | 86648.5475 | 32601.2214 | 119249.7689
38 |  |  |  | T-2: Schluter, Deco Teraazo Floor Transition | 54.49 | 10% | 59.939 | LF | 22.06 | 8.3 | 1322.2543 | 497.4937 | 1819.748
39 |  |  |  | T#: Floor Transition From SP-1 | 12.62 | 10% | 13.882 | LF | 20.1 | 7.5 | 279.0282 | 104.115 | 383.1432
40 |  |  |  | T-3: Schluter, Reno-U Teraazo Floor To Rubber Tile Transition | 95.16 | 10% | 104.676 | LF | 22.06 | 8.3 | 2309.1526 | 868.8108 | 3177.9634
41 |  |  |  | T-4: Schluter, Reno-U Teraazo Floor To LVT Transition | 150.02 | 10% | 165.022 | LF | 22.06 | 8.3 | 3640.3853 | 1369.6826 | 5010.0679
42 |  |  |  | T-5: Schluter, Reno-U Teraazo Floor To Epoxy Transition | 138.87 | 10% | 152.757 | LF | 22.06 | 8.3 | 3369.8194 | 1267.8831 | 4637.7025
43 |  |  |  | T-6: Schluter, Reno-T Teraazo Floor To hardwood Floor Transition | 18.8 | 10% | 20.68 | LF | 22.06 | 8.3 | 456.2008 | 171.644 | 627.8448
44 |  |  |  | T-7: Schluter, Reno-U Teraazo Floor To Sheet Vinyl Floor Transition | 12.49 | 10% | 13.739 | LF | 22.06 | 8.3 | 303.0823 | 114.0337 | 417.116
45 |  |  |  | T-8: Schluter, Schiene Epoxy To LVT Transition | 28.15 | 10% | 30.965 | LF | 22.06 | 8.3 | 683.0879 | 257.0095 | 940.0974
46 |  |  |  | T-9: Schluter, Schiene Carpet Tile To LVT Transition | 86.36 | 10% | 94.996 | LF | 22.06 | 8.3 | 2095.6118 | 788.4668 | 2884.0786
47 |  |  |  | T-10: Schluter, Reno-U Sheet Vinyl Floor To LVT Transition | 20.29 | 10% | 22.319 | LF | 22.06 | 8.3 | 492.3571 | 185.2477 | 677.6048
48 |  |  |  | T-11: Schluter, Schiene Epoxy To Sheet Vinyl Floor Transition | 49.35 | 10% | 54.285 | LF | 22.06 | 8.3 | 1197.5271 | 450.5655 | 1648.0926
49 |  |  |  | T-12: Schluter, Reno-U Teraazo Floor To SDT Floor Transition | 46.1 | 10% | 50.71 | LF | 22.06 | 8.3 | 1118.6626 | 420.893 | 1539.5556
50 |  |  |  | T-13: Schluter, Reno-U Teraazo Floor To Carpet Floor Transition | 18.81 | 10% | 20.691 | LF | 22.06 | 8.3 | 456.4435 | 171.7353 | 628.1788
51 |  |  |  | T-14: Schluter, Reno-U Teraazo Floor To ConcreteFloor Transition | 19.06 | 10% | 20.966 | LF | 22.06 | 8.3 | 462.51 | 174.0178 | 636.5278
52 |  |  |  | T-15: Schluter, Reno-U Carpet Floor To Epoxy Transition | 3.15 | 10% | 3.465 | LF | 22.06 | 8.3 | 76.4379 | 28.7595 | 105.1974
53 |  |  |  | T16: Saddle, Alumin Threshold Concrete To Concrete Transition | 20.74 | 10% | 22.814 | LF | 24 | 10 | 547.536 | 228.14 | 775.676
WALL BASE
54 |  |  |  | EB-1: Poured Epoxy Floor Base - 6" High - MFR: Stonhard - Stoneshield SLT, Flagstone, Medium | 1268.26 | 10% | 1395.086 | LF | 2.66 | 4.8 | 3710.9288 | 6696.4128 | 10407.3416
55 |  |  |  | EB-2: Poured Epoxy Floor Base - 6" High - MFR: Stonhard - Stontec, 1/16", Glacier Peak | 825 | 10% | 907.5 | LF | 2.66 | 4.8 | 2413.95 | 4356 | 6769.95
56 |  |  |  | INT-1: Integral Wall base - MFR: Altro - 6" High, Color: IRIS Op2174U | 240.71 | 10% | 264.781 | LF | 3.38 | 4.5 | 894.9598 | 1191.5145 | 2086.4743
57 |  |  |  | INT-2: Integral Wall base - MFR: Altro - 6" High, Color: Hurdy Gurdy OP2173U | 188 | 10% | 206.8 | LF | 3.6 | 4.8 | 744.48 | 992.64 | 1737.12
58 |  |  |  | INT-3: Integral Wall base - MFR: Altro - 6" High, Color: Midnight K30421 | 68.23 | 10% | 75.053 | LF | 3.38 | 4.5 | 253.6791 | 337.7385 | 591.4176
59 |  |  |  | TZB-1: Precast Terrazo Base - Key Resin Company - 6" High - Color: CTS 21321 | 3122.46 | 10% | 3434.706 | LF | 4.8 | 10.94 | 16486.5888 | 37575.6836 | 54062.2724
60 |  |  |  | WB-1: Rubber Wall Base W/ Toe - Roppe - Color: 178 Pewter - 4" High COILS | 1229.23 | 10% | 1352.153 | LF | 3.38 | 4.5 | 4570.2771 | 6084.6885 | 10654.9656
61 |  |  |  | WB-2: Vinyl Wall Base W/ Toe - Tarkett - Color: 29 Moon Rock WG - 4" High COILS | 7120.74 | 10% | 7832.814 | LF | 2.9 | 3.6 | 22715.1606 | 28198.1304 | 50913.291
62 |  |  |  | WB-3: Vent Cove W/ Base - MFR: Tarkett - Color: 40 Black | 456.78 | 10% | 502.458 | LF | 2.9 | 3.6 | 1457.1282 | 1808.8488 | 3265.977
63 |  |  |  | WB-4: Vinyl Wall Base W/ Toe - Tarkett - Color: 121 Cement CB - 4" High COILS | 481.42 | 10% | 529.562 | LF | 2.9 | 3.6 | 1535.7298 | 1906.4232 | 3442.153
64 |  |  |  | WB-5: Wall Base Molding - Dykes - Color: Lumber 262, Stain: To Match Color and Species To PL-1 | 449.78 | 10% | 494.758 | LF | 3.84 | 5.25 | 1899.8707 | 2597.4795 | 4497.3502
SUB TOTAL | [12 empty] | 1553069.3736 | 1553069.3736
INSURANCE | [8 empty] | 0% |  |  |  | 0 | 0
OVERHEAD AND PROFIT | [8 empty] | 20% |  |  |  | 310613.8747 | 310613.8747
TOTAL BASE BID | [12 empty] | 1863683.2483 | 1863683.2483